## YCOS Yves Colliard Soft.POO.Z16
Mnemonic	Operands	Description	Supp	Format	Opcode	Sample	c*	c	i	n	p	q	u	BE	CS	CT	CX	D2	DE	DO	DP	E2	E3	ED1	ED2	EH	EI	ES	ET	FG	FL	FS	F	GE	GF	GZ	HM	HW	IA	IM	L1	L2	LD	LT	LZ	MS	M3	M4	M5	M8	M9	MI1	MI2	MI3	MO	N3	N	NN	PA	PC	PE	PF	PI	PK	RA	RB	SC	SL	TE	TF	TR	TS	TX	UE	VD	VD2	VF	V1	V2	XF	O	YF	YV
A	R1,D2(X2,B2)	Add	(32)	RX-a	5A	YASMNUM		c
AD	R1,D2(X2,B2)	Add Normalized	(LH)	RX-a	6A			c																																																																									O	YF
ADB	R1,D2(X2,B2)	Add	(LB)	RXE	ED1A			c																																																																									O	YF
ADBR	R1,R2	Add	(LB)	RRE	B31A			c																																																																									O	YF
ADR	R1,R2	Add Normalized	(LH)	RR	2A			c																																																																									O	YF
ADTR	R1,R2,R3	Add	(LD)	RRF-a	B3D2			c																																																														TF											O	YF
ADTRA	R1,R2,R3,M4	Add	(LD)	RRF-a	B3D2			c																									F																																																O	YF
AE	R1,D2(X2,B2)	Add Normalized	(SH)	RX-a	7A			c																																																																									O	YF
AEB	R1,D2(X2,B2)	Add	(SB)	RXE	ED0A			c																																																																									O	YF
AEBR	R1,R2	Add	(SB)	RRE	B30A			c																																																																									O	YF
AER	R1,R2	Add Normalized	(SH)	RR	3A			c																																																																									O	YF
AFI	R1,I2	Add Immediate	(32)	RIL-a	C29	YASMBSM		c																			EI
AG	R1,D2(X2,B2)	Add	(64)	RXY-a	E308	YASMSAMP		c																																																	N
AGF	R1,D2(X2,B2)	Add	(64<32)	RXY-a	E318			c																																																	N
AGFI	R1,I2	Add Immediate	(64<32)	RIL-a	C28	YASMBSM		c																			EI
AGFR	R1,R2	Add	(64<32)	RRE	B918			c																																																	N
AGH	R1,D2(X2,B2)	Add Halfword	(64<16)	RXY-a	E338			c																																													MI2
AGHI	R1,I2	Add Halfword Immediate	(64<16)	RI-a	A7B	YASMBSM		c																																																	N
AGHIK	R1,R3,I2	Add Immediate	(64<16)	RIE-d	ECD9	YASMBSK		c												DO
AGR	R1,R2	Add	(64)	RRE	B908			c																																																	N
AGRK	R1,R2,R3	Add	(64)	RRF-a	B9E8	YASMBSK		c												DO
AGSI	D1(B1),I2	Add Immediate	(64<8)	SIY	EB7A	YASMBSM		c																										GE
AH	R1,D2(X2,B2)	Add Halfword	(32<16)	RX-a	4A			c
AHHHR	R1,R2,R3	Add High	(32)	RRF-a	B9C8			c																														HW
AHHLR	R1,R2,R3	Add High	(32)	RRF-a	B9D8			c																														HW
AHI	R1,I2	Add Halfword Immediate	(32<16)	RI-a	A7A	YASMBSM		c
AHIK	R1,R3,I2	Add Immediate	(32<16)	RIE-d	ECD8	YASMBSK		c												DO
AHY	R1,D2(X2,B2)	Add Halfword	(32<16)	RXY-a	E37A	YASMLONG		c																																			LD
AIH	R1,I2	Add Immediate High	(32)	RIL-a	CC8	YOLDNEW		c																														HW
AL	R1,D2(X2,B2)	Add Logical	(32)	RX-a	5E			c
ALC	R1,D2(X2,B2)	Add Logical with Carry	(32)	RXY-a	E398			c																																																N3
ALCG	R1,D2(X2,B2)	Add Logical with Carry	(64)	RXY-a	E388			c																																																	N
ALCGR	R1,R2	Add Logical with Carry	(64)	RRE	B988			c																																																	N
ALCR	R1,R2	Add Logical with Carry	(32)	RRE	B998			c																																																N3
ALFI	R1,I2	Add Logical Immediate	(32)	RIL-a	C2B			c																			EI
ALG	R1,D2(X2,B2)	Add Logical	(64)	RXY-a	E30A			c																																																	N
ALGF	R1,D2(X2,B2)	Add Logical	(64<32)	RXY-a	E31A			c																																																	N
ALGFI	R1,I2	Add Logical Immediate	(64<32)	RIL-a	C2A			c																			EI
ALGFR	R1,R2	Add Logical	(64<32)	RRE	B91A			c																																																	N
ALGHSIK	R1,R3,I2	Add Logical with Signed Immediate	(64<16)	RIE-d	ECDB	YASMBSK		c												DO
ALGR	R1,R2	Add Logical	(64)	RRE	B90A			c																																																	N
ALGRK	R1,R2,R3	Add Logical	(64)	RRF-a	B9EA	YASMBSK		c												DO
ALGSI	D1(B1),I2	Add Logical with Signed Immediate	(64<8)	SIY	EB7E	YOLDNEW		c																										GE
ALHHHR	R1,R2,R3	Add Logical High	(32)	RRF-a	B9CA			c																														HW
ALHHLR	R1,R2,R3	Add Logical High	(32)	RRF-a	B9DA			c																														HW
ALHSIK	R1,R3,I2	Add Logical with Signed Immediate	(32<16)	RIE-d	ECDA	YASMBSK		c												DO
ALR	R1,R2	Add Logical	(32)	RR	1E			c
ALRK	R1,R2,R3	Add Logical	(32)	RRF-a	B9FA	YASMBSK		c												DO
ALSI	D1(B1),I2	Add Logical with Signed Immediate	(32<8)	SIY	EB6E	YOLDNEW		c																										GE
ALSIH	R1,I2	Add Logical with Signed Immediate High	(32)	RIL-a	CCA			c																														HW
ALSIHN	R1,I2	Add Logical with Signed Immediate High	(32)	RIL-a	CCB																																	HW
ALY	R1,D2(X2,B2)	Add Logical	(32)	RXY-a	E35E			c																																			LD
AP	D1(L1,B1),D2(L2,B2)	Add Decimal		SS-b	FA	YASMBSP		c																																																																									O
AR	R1,R2	Add	(32)	RR	1A	YASMTIM		c
ARK	R1,R2,R3	Add	(32)	RRF-a	B9F8	YASMBSK		c												DO
ASI	D1(B1),I2	Add Immediate	(32<8)	SIY	EB6A	YASMBSM		c																										GE
AU	R1,D2(X2,B2)	Add Unnormalized	(SH)	RX-a	7E			c																																																																									O	YF
AUR	R1,R2	Add Unnormalized	(SH)	RR	3E			c																																																																									O	YF
AW	R1,D2(X2,B2)	Add Unnormalized	(LH)	RX-a	6E			c																																																																									O	YF
AWR	R1,R2	Add Unnormalized	(LH)	RR	2E			c																																																																									O	YF
AXBR	R1,R2	Add	(EB)	RRE	B34A			c																																																																									O	YF
AXR	R1,R2	Add Normalized	(EH)	RR	36			c																																																																									O	YF
AXTR	R1,R2,R3	Add	(ED)	RRF-a	B3DA			c																																																														TF											O	YF
AXTRA	R1,R2,R3,M4	ADD	(ED)	RRF-a	B3DA			c																									F																																																O	YF
AY	R1,D2(X2,B2)	Add	(32)	RXY-a	E35A			c																																			LD
BAKR	R1,R2	Branch and Stack		RRE	B240	YASMBSB																																																																											O
BAL	R1,D2(X2,B2)	Branch and Link		RX-a	45	YASMBSB																																																																											O
BALR	R1,R2	Branch and Link		RR	05	YASMBSB																																																																											O
BAS	R1,D2(X2,B2)	Branch and Save		RX-a	4D	YASMBSB																																																																											O
BASR	R1,R2	Branch and Save		RR	0D	YASMBSB																																																																											O
BASSM	R1,R2	Branch and Save and Set Mode		RR	0C	YSR05ATT																																																																											O
BC	M1,D2(X2,B2)	Branch on Condition		RX-b	47																																																																												O
BCR	M1,R2	Branch on Condition		RR	07	YASMBSB																																																																											O
BCT	R1,D2(X2,B2)	Branch on Count	(32)	RX-a	46	YASMBSB																																																																											O
BCTG	R1,D2(X2,B2)	Branch on Count	(64)	RXY-a	E346	YASMBSB																																																			N																								O
BCTGR	R1,R2	Branch on Count	(64)	RRE	B946	YASMBSB																																																			N																								O
BCTR	R1,R2	Branch on Count	(32)	RR	06	YASMBSB																																																																											O
BIC	M1,D2(X2,B2)	Branch Indirect on Condition		RXY-b	E347																																																MI2																												O
BPP	M1,RI2,D3(B3)	Branch Prediction Preload		SMI	C7																					EH																																																							O
BPRP	M1,RI2,RI3	Branch Prediction Relative Preload		MII	C5																					EH																																																							O
BRAS	R1,RI2	Branch Relative and Save		RI-b	A75	YASMBSB																																																																											O
BRASL	R1,RI2	Branch Relative and Save Long		RIL-b	C05	YASMBSB																																																		N3																									O
BRC	M1,RI2	Branch Relative on Condition		RI-c	A74	YASMSAMP																																																																											O
BRCL	M1,RI2	Branch Relative on Condition Long		RIL-c	C04	YASMSAMP																																																		N3																									O
BRCT	R1,RI2	Branch Relative on Count	(32)	RI-b	A76	YASMBSB																																																																											O
BRCTG	R1,RI2	Branch Relative on Count	(64)	RI-b	A77	YASMBSB																																																			N																								O
BRCTH	R1,RI2	Branch Relative on Count High	(32)	RIL-b	CC6																																	HW																																											O
BRXH	R1,R3,RI2	Branch Relative on Index High	(32)	RSI	84	YASMBSB																																																																											O
BRXHG	R1,R3,RI2	Branch Relative on Index High	(64)	RIE-e	EC44	YASMBSB																																																			N																								O
BRXLE	R1,R3,RI2	Branch Relative on Index Low or Equal	(32)	RSI	85	YASMBSB																																																																											O
BRXLG	R1,R3,RI2	Branch Relative on Index Low or Equal	(64)	RIE-e	EC45	YASMBSB																																																			N																								O
BSA	R1,R2	Branch and Set Authority		RRE	B25A							q
BSG	R1,R2	Branch in Subspace Group		RRE	B258																																																																												O
BSM	R1,R2	Branch and Set Mode		RR	0B																																																																												O
BXH	R1,R3,D2(B2)	Branch on Index High	(32)	RS-a	86	YASMBSB																																																																											O
BXHG	R1,R3,D2(B2)	Branch on Index High	(64)	RSY-a	EB44	YASMBSB																																																			N																								O
BXLE	R1,R3,D2(B2)	Branch on Index Low or Equal	(32)	RS-a	87	YASMBSB																																																																											O
BXLEG	R1,R3,D2(B2)	Branch on Index Low or Equal	(64)	RSY-a	EB45	YASMBSB																																																			N																								O
C	R1,D2(X2,B2)	Compare	(32)	RX-a	59	YASMBSC		c
CD	R1,D2(X2B2),M3	Compare	(LH)	RX-a	69			c																																																																										YF
CDB	R1,D2(X2,B2)	Compare	(LB)	RXE	ED19			c																																																																									O	YF
CDBR	R1,R2	Compare	(LB)	RRE	B319			c																																																																									O	YF
CDFBR	R1,R2	Convert from Fixed	(LB<32)	RRE	B395																																																																												O	YF
CDFBRA	R1,M3,R2,M4	Convert from Fixed	(LB<32)	RRF-e	B395																												F																																																O	YF
CDFR	R1,R2	Convert from Fixed	(LH<32)	RRE	B3B5																																																																												O	YF
CDFTR	R1,M3,R2,M4	Convert from Fixed	(LD<32)	RRF-e	B951																												F																																																O	YF
CDGBR	R1,R2	Convert from Fixed	(LB<64)	RRE	B3A5																																																				N																								O	YF
CDGBRA	R1,M3,R2,M4	Convert from Fixed	(LB<64)	RRF-e	B3A5																												F																																																O	YF
CDGR	R1,R2	Convert from Fixed	(LH<64)	RRE	B3C5																																																				N																								O	YF
CDGTR	R1,R2	Convert from Fixed	(LD<64)	RRE	B3F1																																																																	TF											O	YF
CDGTRA	R1,M3,R2,M4	Convert from Fixed	(LD<64)	RRF-e	B3F1																												F																																																O	YF
CDLFBR	R1,M3,R2,M4	Convert from Logical	(LB<32)	RRF-e	B391																												F																																																O	YF
CDLFTR	R1,M3,R2,M4	Convert from Logical	(LD<32)	RRF-e	B953																												F																																																O	YF
CDLGBR	R1,M3,R2,M4	Convert from Logical	(LB<64)	RRF-e	B3A1																												F																																																O	YF
CDLGTR	R1,M3,R2,M4	Convert from Logical	(LD<64)	RRF-e	B952																												F																																																O	YF
CDPT	R1,D2(L2,B2),M3	Convert from Packed	(To Long DFP)	RSL-b	EDAE																																																							PC																						YF
CDR	R1,R2	Compare	(LH)	RR	29			c																																																																									O	YF
CDS	R1,R3,D2(B2)	Compare Double and Swap	(32)	RS-a	BB			c																																																																									O
CDSG	R1,R3,D2(B2)	Compare Double and Swap	(64)	RSY-a	EB3E			c																																																	N																								O
CDSTR	R1,R2	Convert from Signed Packed	(LD<64)	RRE	B3F3																																																																	TF											O	YF
CDSY	R1,R3,D2(B2)	Compare Double and Swap	(32)	RSY-a	EB31			c																																			LD																																						O
CDTR	R1,R2	Compare	(LD)	RRE	B3E4			c																																																														TF											O	YF
CDUTR	R1,R2	Convert from Unsigned Packed	(LD<64)	RRE	B3F2																																																																	TF											O	YF
CDZT	R1,D2(L2,B2),M3	Convert from Zoned	(to long DFP)	RSL-b	EDAA																																																																												O	YF
CE	R1,D2(X2,B2)	Compare	(SH)	RX-a	79			c																																																																									O	YF
CEB	R1,D2(X2,B2)	Compare	(SB)	RXE	ED09			c																																																																									O	YF
CEBR	R1,R2	Compare	(SB)	RRE	B309			c																																																																									O	YF
CEDTR	R1,R2	Compare Biased Exponent	(LD)	RRE	B3F4			c																																																														TF											O	YF
CEFBR	R1,R2	Convert from Fixed	(SB<32)	RRE	B394																																																																												O	YF
CEFBRA	R1,M3,R2,M4	Convert from Fixed	(SB<32)	RRF-e	B394																												F																																																O	YF
CEFR	R1,R2	Convert from Fixed	(SH<32)	RRE	B3B4																																																																												O	YF
CEGBR	R1,R2	Convert from Fixed	(SB<64)	RRE	B3A4																																																				N																								O	YF
CEGBRA	R1,M3,R2,M4	Convert from Fixed	(SB<64)	RRF-e	B3A4																												F																																																O	YF
CEGR	R1,R2	Convert from Fixed	(SH<64)	RRE	B3C4																																																				N																								O	YF
CELFBR	R1,M3,R2,M4	Convert from Logical	(SB<32)	RRF-e	B390																												F																																																O	YF
CELGBR	R1,M3,R2,M4	Convert from Logical	(SB<64)	RRF-e	B3A0																												F																																																O	YF
CER	R1,R2	Compare	(SH)	RR	39			c																																																																									O	YF
CEXTR	R1,R2	Compare Biased Exponent	(ED)	RRE	B3FC			c																																																														TF											O	YF
CFC	D2(B2)	Compare and Form Codeword		S	B21A			c	i																																																																								O
CFDBR	R1,M3,R2	Convert to Fixed	(32<LB)	RRF-e	B399			c																																																																									O	YF
CFDBRA	R1,M3,R2,M4	Convert to Fixed	(32<LB)	RRF-e	B399			c																									F																																																O	YF
CFDR	R1,M3,R2	Convert to Fixed	(32<LH)	RRF-e	B3B9			c																																																																									O	YF
CFDTR	R1,M3,R2,M4	Convert to Fixed	(32<LD)	RRF-e	B941			c																									F																																																O	YF
CFEBR	R1,M3,R2	Convert to Fixed	(32<SB)	RRF-e	B398			c																																																																									O	YF
CFEBRA	R1,M3,R2,M4	Convert to Fixed	(32<SB)	RRF-e	B398			c																									F																																																O	YF
CFER	R1,M3,R2	Convert to Fixed	(32<SH)	RRF-e	B3B8			c																																																																									O	YF
CFI	R1,I2	Compare Immediate	(32)	RIL-a	C2D	YASMBSC		c																			EI
CFXBR	R1,M3,R2	Convert to Fixed	(32<EB)	RRF-e	B39A			c																																																																									O	YF
CFXBRA	R1,M3,R2,M4	Convert to Fixed	(32<EB)	RRF-e	B39A			c																									F																																																O	YF
CFXR	R1,M3,R2	Convert to Fixed	(32<EH)	RRF-e	B3BA			c																																																																									O	YF
CFXTR	R1,M3,R2,M4	Convert to Fixed	(32<ED)	RRF-e	B949			c																									F																																																O	YF
CG	R1,D2(X2,B2)	Compare	(64)	RXY-a	E320	YASMBSC		c																																																	N
CGDBR	R1,M3,R2	Convert to Fixed	(64<LB)	RRF-e	B3A9			c																																																	N																								O	YF
CGDBRA	R1,M3,R2,M4	Convert to Fixed	(64<LB)	RRF-e	B3A9			c																									F																																																O	YF
CGDR	R1,M3,R2	Convert to Fixed	(64<LH)	RRF-e	B3C9			c																																																	N																								O	YF
CGDTR	R1,M3,R2	Convert to Fixed	(64<LD)	RRF-e	B3E1			c																																																														TF											O	YF
CGDTRA	R1,M3,R2,M4	Convert to Fixed	(64<LD)	RRF-e	B3E1			c																									F																																																O	YF
CGEBR	R1,M3,R2	Convert to Fixed	(64<SB)	RRF-e	B3A8			c																																																	N																								O	YF
CGEBRA	R1,M3,R2,M4	Convert to Fixed	(64<SB)	RRF-e	B3A8			c																									F																																																O	YF
CGER	R1,M3,R2	Convert to Fixed	(64<SH)	RRF-e	B3C8			c																																																	N																								O	YF
CGF	R1,D2(X2,B2)	Compare	(64<32)	RXY-a	E330	YASMBSC		c																																																	N
CGFI	R1,I2	Compare Immediate	(64<32)	RIL-a	C2C	YASMBSC		c																			EI
CGFR	R1,R2	Compare	(64<32)	RRE	B930	YASMBSC		c																																																	N
CGFRL	R1,RI2	Compare Relative Long	(64<32)	RIL-b	C6C			c																										GE
CGH	R1,D2(X2,B2)	Compare Halfword	(64<16)	RXY-a	E334			c																										GE
CGHI	R1,I2	Compare Halfword Immediate	(64<16)	RI-a	A7F	YASMBSC		c																																																	N
CGHRL	R1,RI2	Compare Halfword Relative Long	(64<16)	RIL-b	C64			c																										GE
CGHSI	D1(B1),I2	Compare Halfword Immediate	(64<16)	SIL	E558	YASMBSC		c																										GE
CGIB	R1,I2,M3,D4(B4)	Compare Immediate and Branch	(64<8)	RIS	ECFC	YASMBSC																												GE																																															O
CGIJ	R1,I2,M3,RI4	Compare Immediate and Branch Relative	(64<8)	RIE-c	EC7C	YASMBSC																												GE																																															O
CGIT	R1,I2,M3	Compare Immediate and Trap	(64<16)	RIE-a	EC70																													GE
CGR	R1,R2	Compare	(64)	RRE	B920	YASMBSC		c																																																	N
CGRB	R1,R2,M3,D4(B4)	Compare and Branch	(64)	RRS	ECE4	YASMSAMP																												GE																																															O
CGRJ	R1,R2,M3,RI4	Compare and Branch Relative	(64)	RIE-b	EC64																													GE																																															O
CGRL	R1,RI2	Compare Relative Long	(64)	RIL-b	C68			c																										GE
CGRT	R1,R2,M3	Compare and Trap	(64)	RRF-c	B960																													GE
CGXBR	R1,M3,R2	Convert to Fixed	(64<EB)	RRF-e	B3AA			c																																																	N																								O	YF
CGXBRA	R1,M3,R2,M4	Convert to Fixed	(64<EB)	RRF-e	B3AA			c																									F																																																O	YF
CGXR	R1,M3,R2	Convert to Fixed	(64<EH)	RRF-e	B3CA			c																																																	N																								O	YF
CGXTR	R1,M3,R2	Convert to Fixed	(64<ED)	RRF-e	B3E9			c																																																														TF											O	YF
CGXTRA	R1,M3,R2,M4	Convert to Fixed	(64<ED)	RRF-e	B3E9			c																									F																																																O	YF
CH	R1,D2(X2,B2)	Compare Halfword	(32<16)	RX-a	49	YASMBSC		c
CHF	R1,D2(X2,B2)	Compare High	(32)	RXY-a	E3CD			c																														HW
CHHR	R1,R2	Compare High	(32)	RRE	B9CD			c																														HW
CHHSI	D1(B1),I2	Compare Halfword Immediate	(16<16)	SIL	E554	YASMBSC		c																										GE
CHI	R1,I2	Compare Halfword Immediate	(32<16)	RI-a	A7E	YASMBSC		c
CHLR	R1,R2	Compare High	(32)	RRE	B9DD			c																														HW
CHRL	R1,RI2	Compare Halfword Relative Long	(32<16)	RIL-b	C65	YASMBSC		c																										GE
CHSI	D1(B1),I2	Compare Halfword Immediate	(32<16)	SIL	E55C	YASMBSC		c																										GE
CHY	R1,D2(X2,B2)	Compare Halfword	(32<16)	RXY-a	E379			c																																			LD
CIB	R1,I2,M3,D4(B4)	Compare Immediate and Branch	(32<8)	RIS	ECFE																													GE																																															O
CIH	R1,I2	Compare Immediate High	(32)	RIL-a	CCD			c																														HW
CIJ	R1,I2,M3,RI4	Compare Immediate and Branch Relative	(32<8)	RIE-c	EC7E	YASMBSC																												GE																																															O
CIT	R1,I2,M3	Compare Immediate and Trap	(32<16)	RIE-a	EC72	YASMSAMP																												GE
CKSM	R1,R2	Checksum		RRE	B241			c																																																																									O
CL	R1,D2(X2,B2)	Compare Logical	(32)	RX-a	55	YASMBSC		c
CLC	D1(L,B1),D2(B2)	Compare Logical	(character)	SS-a	D5	YASMBSC		c																																																																									O
CLCL	R1,R2	Compare Logical Long		RR	0F	YASMBSC		c	i
CLCLE	R1,R3,D2(B2)	Compare Logical Long Extended		RS-a	A9			c																																																																									O
CLCLU	R1,R3,D2(B2)	Compare Logical Long Unicode		RSY-a	EB8F	YASMBSU		c														E2																																																											O
CLFDBR	R1,M3,R2,M4	Convert to Logical	(32<LB)	RRF-e	B39D			c																									F																																																O	YF
CLFDTR	R1,M3,R2,M4	Convert to Logical	(32<LD)	RRF-e	B943			c																									F																																																O	YF
CLFEBR	R1,M3,R2,M4	Convert to Logical	(32<SB)	RRF-e	B39C			c																									F																																																O	YF
CLFHSI	D1(B1),I2	Compare Logical Immediate	(32<16)	SIL	E55D	YSR05ATT		c																										GE
CLFI	R1,I2	Compare Logical Immediate	(32)	RIL-a	C2F	YASMBSC		c																			EI
CLFIT	R1,I2,M3	Compare Logical Immediate and Trap	(32<16)	RIE-a	EC73																													GE
CLFXBR	R1,M3,R2,M4	Convert to Logical	(32<EB)	RRF-e	B39E			c																									F																																																O	YF
CLFXTR	R1,M3,R2,M4	Convert to Logical	(32<ED)	RRF-e	B94B			c																									F																																																O	YF
CLG	R1,D2(X2,B2)	Compare Logical	(64)	RXY-a	E321	YASMBSC		c																																																	N
CLGDBR	R1,M3,R2,M4	Convert to Logical	(64<LB)	RRF-e	B3AD			c																									F																																																O	YF
CLGDTR	R1,M3,R2,M4	Convert to Logical	(64<LD)	RRF-e	B942			c																									F																																																O	YF
CLGEBR	R1,M3,R2,M4	Convert to Logical	(64<SB)	RRF-e	B3AC			c																									F																																																O	YF
CLGF	R1,D2(X2,B2)	Compare Logical	(64<32)	RXY-a	E331			c																																																	N
CLGFI	R1,I2	Compare Logical Immediate	(64<32)	RIL-a	C2E	YASMBSC		c																			EI
CLGFR	R1,R2	Compare Logical	(64<32)	RRE	B931			c																																																	N
CLGFRL	R1,RI2	Compare Logical Relative Long	(64<32)	RIL-b	C6E			c																										GE
CLGHRL	R1,RI2	Compare Logical Relative Long	(64<16)	RIL-b	C66			c																										GE
CLGHSI	D1(B1),I2	Compare Logical Immediate	(64<16)	SIL	E559	YOLDNEW		c																										GE
CLGIB	R1,I2,M3,D4(B4)	Compare Logical Immediate and Branch	(64<8)	RIS	ECFD																													GE																																															O
CLGIJ	R1,I2,M3,RI4	Compare Logical Immediate and BranchRelative	(64<8)	RIE-c	EC7D																													GE																																															O
CLGIT	R1,I2,M3	Compare Logical Immediate and Trap	(64<16)	RIE-a	EC71																													GE
CLGR	R1,R2	Compare Logical	(64)	RRE	B921			c																																																	N
CLGRB	R1,R2,M3,D4(B4)	Compare Logical and Branch	(64)	RRS	ECE5																													GE																																															O
CLGRJ	R1,R2,M3,RI4	Compare Logical and Branch Relative	(64)	RIE-b	EC65	YASMSAMP																												GE																																															O
CLGRL	R1,RI2	Compare Logical Relative Long	(64)	RIL-b	C6A			c																										GE
CLGRT	R1,R2,M3	Compare Logical and Trap	(64)	RRF-c	B961																													GE
CLGT	R1,M3,D2(B2)	Compare Logical and Trap	(64)	RSY-b	EB2B																																															MI1
CLGXBR	R1,M3,R2,M4	Convert to Logical	(64<EB)	RRF-e	B3AE			c																									F																																																O	YF
CLGXTR	R1,M3,R2,M4	Convert to Logical	(64<ED)	RRF-e	B94A			c																									F																																																O	YF
CLHF	R1,D2(X2,B2)	Compare Logical High	(32)	RXY-a	E3CF			c																														HW
CLHHR	R1,R2	Compare Logical High	(32)	RRE	B9CF			c																														HW
CLHHSI	D1(B1),I2	Compare Logical Immediate	(16<16)	SIL	E555	YOLDNEW		c																										GE
CLHLR	R1,R2	Compare Logical High	(32)	RRE	B9DF			c																														HW
CLHRL	R1,RI2	Compare Logical Relative Long	(32<16)	RIL-b	C67			c																										GE
CLI	D1(B1),I2	Compare Logical Immediate		SI	95	YASMBSC		c
CLIB	R1,I2,M3,D4(B4)	Compare Logical Immediate and Branch	(32<8)	RIS	ECFF																													GE																																															O
CLIH	R1,I2	Compare Logical Immediate High	(32)	RIL-a	CCF			c																														HW
CLIJ	R1,I2,M3,RI4	Compare Logical Immediate and BranchRelative	(32<8)	RIE-c	EC7F																													GE																																															O
CLIY	D1(B1),I2	Compare Logical Immediate		SIY	EB55			c																																			LD
CLM	R1,M3,D2(B2)	Compare Logical Char< under Mask	(low)	RS-b	BD			c
CLMH	R1,M3,D2(B2)	Compare Logical Char< under Mask	(high)	RSY-b	EB20			c																																																	N
CLMY	R1,M3,D2(B2)	Compare Logical Char< under Mask	(low)	RSY-b	EB21			c																																			LD
CLR	R1,R2	Compare Logical	(32)	RR	15	YASMBSC		c
CLRB	R1,R2,M3,D4(B4)	Compare Logical and Branch	(32)	RRS	ECF7																													GE																																															O
CLRJ	R1,R2,M3,RI4	Compare Logical and Branch Relative	(32)	RIE-b	EC77																													GE																																															O
CLRL	R1,RI2	Compare Logical Relative Long	(32)	RIL-b	C6F			c																										GE
CLRT	R1,R2,M3	Compare Logical and Trap	(32)	RRF-c	B973																													GE
CLST	R1,R2	Compare Logical String		RRE	B25D	YASMBSS		c																																																																									O
CLT	R1,M3,D2(B2)	Compare Logical and Trap	(32)	RSY-b	EB23																																															MI1
CLY	R1,D2(X2,B2)	Compare Logical	(32)	RXY-a	E355			c																																			LD
CMPSC	R1,R2	Compression Call		RRE	B263			c	i																																																																								O
CP	D1(L1,B1),D2(L2,B2)	Compare Decimal		SS-b	F9	YASMBSP		c																																																																									O
CPDT	R1,D2(L2,B2),M3	Convert to Packed	(From Long DFP)	RSL-b	EDAC			c																																																				PC																						YF
CPSDR	R1,R3,R2	Copy Sign	(L)	RRF-b	B372																											FS																																																	O	YF
CPXT	R1,D2(L2,B2),M3	Convert to Packed	(From Extended DFP)	RSL-b	EDAD			c																																																				PC																						YF
CPYA	R1,R2	Copy Access		RRE	B24D																																																																												O
CR	R1,R2	Compare	(32)	RR	19	YASMBSC		c
CRB	R1,R2,M3,D4(B4)	Compare and Branch	(32)	RRS	ECF6																													GE																																															O
CRDTE	R1,R3,R2[,M4]	Compare and Replace DAT Table Entry		RRF-b	B98F			c			p														ED2
CRJ	R1,R2,M3,RI4	Compare and Branch Relative	(32)	RIE-b	EC76																													GE																																															O
CRL	R1,RI2	Compare Relative Long	(32)	RIL-b	C6D			c																										GE
CRT	R1,R2,M3	Compare and Trap	(32)	RRF-c	B972																													GE
CS	R1,R3,D2(B2)	Compare and Swap	(32)	RS-a	BA			c																																																																									O
CSCH		Clear Subchannel		S	B230			c			p
CSDTR	R1,R2,M4	Convert to Signed Packed	(64<LD)	RRF-d	B3E3																																																																	TF											O	YF
CSG	R1,R3,D2(B2)	Compare and Swap	(64)	RSY-a	EB30			c																																																	N																								O
CSP	R1,R2	Compare and Swap and Purge	(32)	RRE	B250			c			p
CSPG	R1,R2	Compare and Swap and Purge	(64)	RRE	B98A			c			p								DE
CSST	D1(B1),D2(B2),R3	Compare and Swap and Store		SSF	C82			c							CS																																																																		O
CSXTR	R1,R2,M4	Convert to Signed Packed	(128<ED)	RRF-d	B3EB																																																																	TF											O	YF
CSY	R1,R3,D2(B2)	Compare and Swap	(32)	RSY-a	EB14			c																																			LD																																						O
CU12	R1,R2[,M3]	Convert UTF-8 to UTF-16		RRF-c	B2A7			c																																																																									O
CU14	R1,R2[,M3]	Convert UTF-8 to UTF-32		RRF-c	B9B0			c															E3																																																										O
CU21	R1,R2[,M3]	Convert UTF-16 to UTF-8		RRF-c	B2A6			c																																																																									O
CU24	R1,R2[,M3]	Convert UTF-16 to UTF-32		RRF-c	B9B1			c															E3																																																										O
CU41	R1,R2	Convert UTF-32 to UTF-8		RRE	B9B2			c															E3																																																										O
CU42	R1,R2	Convert UTF-32 to UTF-16		RRE	B9B3			c															E3																																																										O
CUDTR	R1,R2	Convert to Unsigned Packed	(64<LD)	RRE	B3E2																																																																	TF											O	YF
CUSE	R1,R2	Compare until Substring Equal		RRE	B257	YASMBSS		c	i
CUTFU	R1,R2[,M3]	Convert UTF-8 to Unicode		RRF-c	B2A7			c																																																																									O
CUUTF	R1,R2[,M3]	Convert Unicode to UTF-8		RRF-c	B2A6			c																																																																									O
CUXTR	R1,R2	Convert to Unsigned Packed	(128<ED)	RRE	B3EA																																																																	TF											O	YF
CVB	R1,D2(X2,B2)	Convert to Binary	(32)	RX-a	4F	YASMBSP																																																																											O
CVBG	R1,D2(X2,B2)	Convert to Binary	(64)	RXY-a	E30E	YASMBSP																																																			N																								O
CVBY	R1,D2(X2,B2)	Convert to Binary	(32)	RXY-a	E306	YASMBSP																																					LD																																						O
CVD	R1,D2(X2,B2)	Convert to Decimal	(32)	RX-a	4E	YASMBSP																																																																											O
CVDG	R1,D2(X2,B2)	Convert to Decimal	(64)	RXY-a	E32E	YASMBSP																																																			N																								O
CVDY	R1,D2(X2,B2)	Convert to Decimal	(32)	RXY-a	E326	YASMBSP																																					LD																																						O
CXBR	R1,R2	Compare	(EB)	RRE	B349			c																																																																									O	YF
CXFBR	R1,R2	Convert from Fixed	(EB<32)	RRE	B396																																																																												O	YF
CXFBRA	R1,M3,R2,M4	Convert from Fixed	(EB<32)	RRF-e	B396																												F																																																O	YF
CXFR	R1,R2	Convert from Fixed	(EH<32)	RRE	B3B6																																																																												O	YF
CXFTR	R1,M3,R2,M4	Convert from Fixed	(ED<32)	RRF-e	B959																												F																																																O	YF
CXGBR	R1,R2	Convert from Fixed	(EB<64)	RRE	B3A6																																																				N																								O	YF
CXGBRA	R1,M3,R2,M4	Convert from Fixed	(EB<64)	RRF-e	B3A6																												F																																																O	YF
CXGR	R1,R2	Convert from Fixed	(EH<64)	RRE	B3C6																																																				N																								O	YF
CXGTR	R1,R2	Convert from Fixed	(ED<64)	RRE	B3F9																																																																	TF											O	YF
CXGTRA	R1,M3,R2,M4	Convert from Fixed	(ED<64)	RRF-e	B3F9																												F																																																O	YF
CXLFBR	R1,M3,R2,M4	Convert from Logical	(EB<32)	RRF-e	B392																												F																																																O	YF
CXLFTR	R1,M3,R2,M4	Convert from Logical	(ED<32)	RRF-e	B95B																												F																																																O	YF
CXLGBR	R1,M3,R2,M4	Convert from Logical	(EB<64)	RRF-e	B3A2																												F																																																O	YF
CXLGTR	R1,M3,R2,M4	Convert from Logical	(ED<64)	RRF-e	B95A																												F																																																O	YF
CXPT	R1,D2(L2,B2),M3	Convert from Packed	(To Extended DFP)	RSL-b	EDAF																																																							PC																						YF
CXR	R1,R2	Compare	(EH)	RRE	B369			c																																																																									O	YF
CXSTR	R1,R2	Convert from Signed Packed	(ED<128)	RRE	B3FB																																																																	TF											O	YF
CXTR	R1,R2	Compare	(ED)	RRE	B3EC			c																																																														TF											O	YF
CXUTR	R1,R2	Convert from Unsigned Packed	(ED<128)	RRE	B3FA																																																																	TF											O	YF
CXZT	R1,D2(L2,B2),M3	Convert from Zoned	(to extended DFP)	RSL-b	EDAB																																																																												O	YF
CY	R1,D2(X2,B2)	Compare	(32)	RXY-a	E359			c																																			LD
CZDT	R1,D2(L2,B2),M3	Convert to Zoned	(from long DFP)	RSL-b	EDA8																																																																												O	YF
CZXT	R1,D2(L2,B2),M3	Convert to Zoned	(from extended DFP)	RSL-b	EDA9																																																																												O	YF
D	R1,D2(X2,B2)	Divide	(32<64)	RX-a	5D																																																																												O
DD	R1,D2(X2,B2)	Divide	(LH)	RX-a	6D																																																																												O	YF
DDB	R1,D2(X2,B2)	Divide	(LB)	RXE	ED1D																																																																												O	YF
DDBR	R1,R2	Divide	(LB)	RRE	B31D																																																																												O	YF
DDR	R1,R2	Divide	(LH)	RR	2D																																																																												O	YF
DDTR	R1,R2,R3	Divide	(LD)	RRF-a	B3D1																																																																	TF											O	YF
DDTRA	R1,R2,R3,M4	Divide	(LD)	RRF-a	B3D1																												F																																																O	YF
DE	R1,D2(X2,B2)	Divide	(SH)	RX-a	7D																																																																												O	YF
DEB	R1,D2(X2,B2)	Divide	(SB)	RXE	ED0D																																																																												O	YF
DEBR	R1,R2	Divide	(SB)	RRE	B30D																																																																												O	YF
DER	R1,R2	Divide	(SH)	RR	3D																																																																												O	YF
DFLTCC	R1,R2,R3	DEFLATE Conversion Call		RRF-a	B939			c																												GZ																																													O
DIDBR	R1,R3,R2,M4	Divide to Integer	(LB)	RRF-b	B35B			c																																																																									O	YF
DIEBR	R1,R3,R2,M4	Divide to Integer	(SB)	RRF-b	B353			c																																																																									O	YF
DL	R1,D2(X2,B2)	Divide Logical	(32<64)	RXY-a	E397																																																			N3																									O
DLG	R1,D2(X2,B2)	Divide Logical	(64<128)	RXY-a	E387																																																				N																								O
DLGR	R1,R2	Divide Logical	(64<128)	RRE	B987																																																				N																								O
DLR	R1,R2	Divide Logical	(32<64)	RRE	B997																																																			N3																									O
DP	D1(L1,B1),D2(L2,B2)	Divide Decimal		SS-b	FD	YASMBSP																																																																											O
DR	R1,R2	Divide	(32<64)	RR	1D	YASMBSM																																																																											O
DSG	R1,D2(X2,B2)	Divide Single	(64)	RXY-a	E30D																																																				N																								O
DSGF	R1,D2(X2,B2)	Divide Single	(64<32)	RXY-a	E31D																																																				N																								O
DSGFR	R1,R2	Divide Single	(64<32)	RRE	B91D																																																				N																								O
DSGR	R1,R2	Divide Single	(64)	RRE	B90D																																																				N																								O
DXBR	R1,R2	Divide	(EB)	RRE	B34D																																																																												O	YF
DXR	R1,R2	Divide	(EH)	RRE	B22D																																																																												O	YF
DXTR	R1,R2,R3	Divide	(ED)	RRF-a	B3D9																																																																	TF											O	YF
DXTRA	R1,R2,R3,M4	Divide	(ED)	RRF-a	B3D9																												F																																																O	YF
EAR	R1,R2	Extract Access		RRE	B24F
ECAG	R1,R3,D2(B2)	Extract CPU Attribute		RSY-a	EB4C																													GE																																															O
ECTG	D1(B1),D2(B2),R3	Extract CPU Time		SSF	C81																								ET																																																				O
ED	D1(L,B1),D2(B2)	Edit		SS-a	DE	Y64BIT		c																																																																									O
EDMK	D1(L,B1),D2(B2)	Edit and Mark		SS-a	DF			c																																																																									O
EEDTR	R1,R2	Extract Biased Exponent	(64<LD)	RRE	B3E5																																																																	TF											O	YF
EEXTR	R1,R2	Extract Biased Exponent	(64<ED)	RRE	B3ED																																																																	TF											O	YF
EFPC	R1	Extract FPC		RRE	B38C																																																																												O
EPAIR	R1	Extract Primary ASN and Instance		RRE	B99A							q																																																					RA
EPAR	R1	Extract Primary ASN		RRE	B226							q
EPSW	R1,R2	Extract PSW		RRE	B98D	YASMPSW																																																		N3																									O
EREG	R1,R2	Extract Stacked Registers	(32)	RRE	B249																																																																												O
EREGG	R1,R2	Extract Stacked Registers	(64)	RRE	B90E																																																				N																								O
ESAIR	R1	Extract Secondary ASN and Instance		RRE	B99B							q																																																					RA
ESAR	R1	Extract Secondary ASN		RRE	B227	CONSXMS1						q
ESDTR	R1,R2	Extract Significance	(64<LD)	RRE	B3E7																																																																	TF											O	YF
ESEA	R1,R2	Extract and Set Extended Authority		RRE	B99D						p																																														N
ESTA	R1,R2	Extract Stacked State		RRE	B24A			c																																																																									O
ESXTR	R1,R2	Extract Significance	(64<ED)	RRE	B3EF																																																																	TF											O	YF
ETND	R1	Extract Transaction Nesting Depth		RRE	B2EC																																																																				TX								O
EX	R1,D2(X2,B2)	Execute		RX-a	44	YASMBSE																																																																											O
EXRL	R1,RI2	Execute Relative Long		RIL-b	C60	YASMBSE																																																																											O
FIDBR	R1,M3,R2	Load FP Integer	(LB)	RRF-e	B35F																																																																												O	YF
FIDBRA	R1,M3,R2,M4	Load FP Integer	(LB)	RRF-e	B35F																												F																																																O	YF
FIDR	R1,R2	Load FP Integer	(LH)	RRE	B37F																																																																												O	YF
FIDTR	R1,M3,R2,M4	Load FP Integer	(LD)	RRF-e	B3D7																																																																	TF											O	YF
FIEBR	R1,M3,R2	Load FP Integer	(SB)	RRF-e	B357																																																																												O	YF
FIEBRA	R1,M3,R2,M4	Load FP Integer	(SB)	RRF-e	B357																												F																																																O	YF
FIER	R1,R2	Load FP Integer	(SH)	RRE	B377																																																																												O	YF
FIXBR	R1,M3,R2	Load FP Integer	(EB)	RRF-e	B347																																																																												O	YF
FIXBRA	R1,M3,R2,M4	Load FP Integer	(EB)	RRF-e	B347																												F																																																O	YF
FIXR	R1,R2	Load FP Integer	(EH)	RRE	B367																																																																												O	YF
FIXTR	R1,M3,R2,M4	Load FP Integer	(ED)	RRF-e	B3DF																																																																	TF											O	YF
FLOGR	R1,R2	Find Leftmost One		RRE	B983			c																			EI
HDR	R1,R2	Halve	(LH)	RR	24																																																																												O	YF
HER	R1,R2	Halve	(SH)	RR	34																																																																												O	YF
HSCH		Halt Subchannel		S	B231			c			p
IAC	R1	Insert Address Space Control		RRE	B224	YASMPSW		c				q
IC	R1,D2(X2,B2)	Insert Character		RX-a	43	YASMBSI
ICM	R1,M3,D2(B2)	Insert Characters under Mask	(low)	RS-b	BF	YASMBSI		c
ICMH	R1,M3,D2(B2)	Insert Characters under Mask	(high)	RSY-b	EB80	YASMBSI		c																																																	N
ICMY	R1,M3,D2(B2)	Insert Characters under Mask	(low)	RSY-b	EB81	YASMBSI		c																																			LD
ICY	R1,D2(X2,B2)	Insert Character		RXY-a	E373	YASMBSI																																					LD
IDTE	R1,R3,R2	Invalidate DAT Table Entry		RRF-b	B98E						p		u						DE
IEDTR	R1,R3,R2	Insert Biased Exponent	(LD<64&LD)	RRF-b	B3F6																																																																	TF											O	YF
IEXTR	R1,R3,R2	Insert Biased Exponent	(ED<64&ED)	RRF-b	B3FE																																																																	TF											O	YF
IIHF	R1,I2	Insert Immediate	(high)	RIL-a	C08	YASMBSI																					EI
IIHH	R1,I2	Insert Immediate	(high high)	RI-a	A50	YASMBSI																																																			N
IIHL	R1,I2	Insert Immediate	(high low)	RI-a	A51	YASMBSI																																																			N
IILF	R1,I2	Insert Immediate	(low)	RIL-a	C09	YASMBSI																					EI
IILH	R1,I2	Insert Immediate	(low high)	RI-a	A52	YASMBSI																																																			N
IILL	R1,I2	Insert Immediate	(low low)	RI-a	A53	YASMBSI																																																			N
IPK		Insert PSW Key		S	B20B	YASMPSW						q
IPM	R1	Insert Program Mask		RRE	B222	YASMPSW
IPTE	R1,R2	Invalidate Page Table Entry		RRF-a	B221						p
IRBM	R1,R2	Insert Reference Bits Multiple		RRE	B2AC						p																													IM
ISKE	R1,R2	Insert Storage Key Extended		RRE	B229						p
IVSK	R1,R2	Insert Virtual Storage Key		RRE	B223							q
KDB	R1,D2(X2,B2)	Compare and Signal	(LB)	RXE	ED18			c																																																																									O	YF
KDBR	R1,R2	Compare and Signal	(LB)	RRE	B318			c																																																																									O	YF
KDSA	R1,R2	Compute Digital Signature Authentication		RRE	B93A			c																																											M9																														O
KDTR	R1,R2	Compare and Signal	(LD)	RRE	B3E0			c																																																														TF											O	YF
KEB	R1,D2(X2,B2)	Compare and Signal	(SB)	RXE	ED08			c																																																																									O	YF
KEBR	R1,R2	Compare and Signal	(SB)	RRE	B308			c																																																																									O	YF
KIMD	R1,R2	Compute Intermediate Message Digest		RRE	B93E			c																																						MS																																			O
KLMD	R1,R2	Compute Last Message Digest		RRE	B93F			c																																						MS																																			O
KM	R1,R2	Cipher Message		RRE	B92E			c																																						MS																																			O
KMA	R1,R3,R2	Cipher Message with Authentication		RRF-b	B929			c																																										M8																															O
KMAC	R1,R2	Compute Message Authentication Code		RRE	B91E			c																																						MS																																			O
KMC	R1,R2	Cipher Message with Chaining		RRE	B92F			c																																						MS																																			O
KMCTR	R1,R3,R2	Cipher Message with Counter		RRF-b	B92D			c																																								M4																																	O
KMF	R1,R2	Cipher Message with Cipher Feedback		RRE	B92A			c																																								M4																																	O
KMO	R1,R2	Cipher Message with Output Feedback		RRE	B92B			c																																								M4																																	O
KXBR	R1,R2	Compare and Signal	(EB)	RRE	B348			c																																																																									O	YF
KXTR	R1,R2	Compare and Signal	(ED)	RRE	B3E8																																																																												O	YF
L	R1,D2(X2,B2)	Load	(32)	RX-a	58	YASMSAMP
LA	R1,D2(X2,B2)	Load Address		RX-a	41	YASM013
LAA	R1,R3,D2(B2)	Load and Add	(32)	RSY-a	EBF8	YOLDNEW		c																															IA																																										O
LAAG	R1,R3,D2(B2)	Load and Add	(64)	RSY-a	EBE8	YOLDNEW		c																															IA																																										O
LAAL	R1,R3,D2(B2)	Load and Add Logical	(32)	RSY-a	EBFA	YOLDNEW		c																															IA																																										O
LAALG	R1,R3,D2(B2)	Load and Add Logical	(64)	RSY-a	EBEA	YOLDNEW		c																															IA																																										O
LAE	R1,D2(X2,B2)	Load Address Extended		RX-a	51																																																																												O
LAEY	R1,D2(X2,B2)	Load Address Extended		RXY-a	E375																													GE																																															O
LAM	R1,R3,D2(B2)	Load Access Multiple		RS-a	9A	CONSXMS2																																																																											O
LAMY	R1,R3,D2(B2)	Load Access Multiple		RSY-a	EB9A																																						LD																																						O
LAN	R1,R3,D2(B2)	Load and AND	(32)	RSY-a	EBF4	YOLDNEW		c																															IA																																										O
LANG	R1,R3,D2(B2)	Load and AND	(64)	RSY-a	EBE4	YOLDNEW		c																															IA																																										O
LAO	R1,R3,D2(B2)	Load and OR	(32)	RSY-a	EBF6	YOLDNEW		c																															IA																																										O
LAOG	R1,R3,D2(B2)	Load and OR	(64)	RSY-a	EBE6	YOLDNEW		c																															IA																																										O
LARL	R1,RI2	Load Address Relative Long		RIL-b	C00	YASMSAMP																																																		N3
LASP	D1(B1),D2(B2)	Load Address Space Parameters		SSE	E500			c			p
LAT	R1,D2(X2,B2)	Load and Trap	(32)	RXY-a	E39F																																							LT
LAX	R1,R3,D2(B2)	Load and Exclusive OR	(32)	RSY-a	EBF7	YOLDNEW		c																															IA																																										O
LAXG	R1,R3,D2(B2)	Load and Exclusive OR	(64)	RSY-a	EBE7	YOLDNEW		c																															IA																																										O
LAY	R1,D2(X2,B2)	Load Address		RXY-a	E371	YOLDNEW																																					LD
LB	R1,D2(X2,B2)	Load Byte	(32<8)	RXY-a	E376	YASMTIM																																					LD
LBEAR	D2(B2)	Load BEAR		S	B200						p			BE
LBH	R1,D2(X2,B2)	Load Byte High	(32<8)	RXY-a	E3C0																																	HW
LBR	R1,R2	Load Byte	(32<8)	RRE	B926																						EI
LCBB	R1,D2(X2,B2),M3	Load Count to Block Boundary		RXE	E727			c																																																																					VF				O		YV
LCDBR	R1,R2	Load Complement	(LB)	RRE	B313			c																																																																									O	YF
LCDFR	R1,R2	Load Complement	(L)	RRE	B373																											FS																																																	O	YF
LCDR	R1,R2	Load Complement	(LH)	RR	23			c																																																																									O	YF
LCEBR	R1,R2	Load Complement	(SB)	RRE	B303			c																																																																									O	YF
LCER	R1,R2	Load Complement	(SH)	RR	33			c																																																																									O	YF
LCGFR	R1,R2	Load Complement	(64<32)	RRE	B913			c																																																	N
LCGR	R1,R2	Load Complement	(64)	RRE	B903			c																																																	N
LCR	R1,R2	Load Complement	(32)	RR	13			c
LCTL	R1,R3,D2(B2)	Load Control	(32)	RS-a	B7						p
LCTLG	R1,R3,D2(B2)	Load Control	(64)	RSY-a	EB2F						p																																														N
LCXBR	R1,R2	Load Complement	(EB)	RRE	B343			c																																																																									O	YF
LCXR	R1,R2	Load Complement	(EH)	RRE	B363			c																																																																									O	YF
LD	R1,D2(X2,B2)	Load	(L)	RX-a	68																																																																												O	YF
LDE	R1,D2(X2,B2)	Load Lengthened	(LH<SH)	RXE	ED24																																																																												O	YF
LDEB	R1,D2(X2,B2)	Load Lengthened	(LB<SB)	RXE	ED04																																																																												O	YF
LDEBR	R1,R2	Load Lengthened	(LB<SB)	RRE	B304																																																																												O	YF
LDER	R1,R2	Load Lengthened	(LH<SH)	RRE	B324																																																																												O	YF
LDETR	R1,R2,M4	Load Lengthened	(LD<SD)	RRF-d	B3D4																																																																	TF											O	YF
LDGR	R1,R2	Load FPR from GR	(L<64)	RRE	B3C1																									FG																																																			O	YF
LDR	R1,R2	Load	(L)	RR	28																																																																												O	YF
LDXBR	R1,R2	Load Rounded	(LB<EB)	RRE	B345																																																																												O	YF
LDXBRA	R1,M3,R2,M4	Load Rounded	(LB<EB)	RRF-e	B345																												F																																																O	YF
LDXR	R1,R2	Load Rounded	(LH<EH)	RR	25																																																																												O	YF
LDXTR	R1,M3,R2,M4	Load Rounded	(LD<ED)	RRF-e	B3DD																																																																	TF											O	YF
LDY	R1,D2(X2,B2)	Load	(L)	RXY-a	ED65																																						LD																																						O	YF
LE	R1,D2(X2,B2)	Load	(S)	RX-a	78																																																																												O	YF
LEDBR	R1,R2	Load Rounded	(SB<LB)	RRE	B344																																																																												O	YF
LEDBRA	R1,M3,R2,M4	Load Rounded	(SB<LB)	RRF-e	B344																												F																																																O	YF
LEDR	R1,R2	Load Rounded	(SH<LH)	RR	35																																																																												O	YF
LEDTR	R1,M3,R2,M4	Load Rounded	(SD<LD)	RRF-e	B3D5																																																																	TF											O	YF
LER	R1,R2	Load	(S)	RR	38																																																																												O	YF
LEXBR	R1,R2	Load Rounded	(SB<EB)	RRE	B346																																																																												O	YF
LEXBRA	R1,M3,R2,M4	Load Rounded	(SB<EB)	RRF-e	B346																												F																																																O	YF
LEXR	R1,R2	Load Rounded	(SH<EH)	RRE	B366																																																																												O	YF
LEY	R1,D2(X2,B2)	Load	(S)	RXY-a	ED64																																						LD																																						O	YF
LFAS	D2(B2)	Load FPC and Signal		S	B2BD																																																																											XF	O
LFH	R1,D2(X2,B2)	Load High	(32)	RXY-a	E3CA																																	HW
LFHAT	R1,D2(X2,B2)	Load and Trap	(32H<32)	RXY-a	E3C8																																							LT
LFPC	D2(B2)	Load FPC		S	B29D																																																																												O
LG	R1,D2(X2,B2)	Load	(64)	RXY-a	E304	YASMSAMP																																																			N
LGAT	R1,D2(X2,B2)	Load and Trap	(64)	RXY-a	E385																																							LT
LGB	R1,D2(X2,B2)	Load Byte	(64<8)	RXY-a	E377																																						LD
LGBR	R1,R2	Load Byte	(64<8)	RRE	B906																						EI
LGDR	R1,R2	Load GR from FPR	(64<L)	RRE	B3CD																									FG																																																			O	YF
LGF	R1,D2(X2,B2)	Load	(64<32)	RXY-a	E314																																																				N
LGFI	R1,I2	Load Immediate	(64<32)	RIL-a	C01	YASMBSM																					EI
LGFR	R1,R2	Load	(64<32)	RRE	B914																																																				N
LGFRL	R1,RI2	Load Relative Long	(64<32)	RIL-b	C4C																													GE
LGG	R1,D2(X2,B2)	Load guarded	(64)	RXY-a	E34C																														GF																																														O
LGH	R1,D2(X2,B2)	Load Halfword	(64<16)	RXY-a	E315																																																				N
LGHI	R1,I2	Load Halfword Immediate	(64<16)	RI-a	A79	YASMBSB																																																			N
LGHR	R1,R2	Load Halfword	(64<16)	RRE	B907																						EI
LGHRL	R1,RI2	Load Halfword Relative Long	(64<16)	RIL-b	C44																													GE
LGR	R1,R2	Load	(64)	RRE	B904	Y64BIT3																																																			N
LGRL	R1,RI2	Load Relative Long	(64)	RIL-b	C48																													GE
LGSC	R1,D2(X2,B2)	Load guarded storage controls		RXY-a	E34D																														GF																																														O
LH	R1,D2(X2,B2)	Load Halfword	(32<16)	RX-a	48	YASM013
LHH	R1,D2(X2,B2)	Load Halfword High	(32<16)	RXY-a	E3C4																																	HW
LHI	R1,I2	Load Halfword Immediate	(32<16)	RI-a	A78	YASMNUM
LHR	R1,R2	Load Halfword	(32<16)	RRE	B927																						EI
LHRL	R1,RI2	Load Halfword Relative Long	(32<16)	RIL-b	C45																													GE
LHY	R1,D2(X2,B2)	Load Halfword	(32<16)	RXY-a	E378																																						LD
LLC	R1,D2(X2,B2)	Load Logical Character	(32<8)	RXY-a	E394	YOLDNEW																					EI
LLCH	R1,D2(X2,B2)	Load Logical Character High	(32<8)	RXY-a	E3C2																																	HW
LLCR	R1,R2	Load Logical Character	(32<8)	RRE	B994																						EI
LLGC	R1,D2(X2,B2)	Load Logical Character	(64<8)	RXY-a	E390																																																				N
LLGCR	R1,R2	Load Logical Character	(64<8)	RRE	B984																						EI
LLGF	R1,D2(X2,B2)	Load Logical	(64<32)	RXY-a	E316																																																				N
LLGFAT	R1,D2(X2,B2)	Load and Trap	(64<32)	RXY-a	E39D																																							LT
LLGFR	R1,R2	Load Logical	(64<32)	RRE	B916																																																				N
LLGFRL	R1,RI2	Load Logical Relative Long	(64<32)	RIL-b	C4E																													GE
LLGFSG	R1,D2(X2,B2)	Load logical and shift guarded	(64<32)	RXY-a	E348																														GF																																														O
LLGH	R1,D2(X2,B2)	Load Logical Halfword	(64<16)	RXY-a	E391																																																				N
LLGHR	R1,R2	Load Logical Halfword	(64<16)	RRE	B985																						EI
LLGHRL	R1,RI2	Load Logical Halfword Relative Long	(64<16)	RIL-b	C46																													GE
LLGT	R1,D2(X2,B2)	Load Logical Thirty One Bits	(64<31)	RXY-a	E317																																																				N
LLGTAT	R1,D2(X2,B2)	Load Logical Thirty One Bits and Trap	(64<31)	RXY-a	E39C																																							LT
LLGTR	R1,R2	Load Logical Thirty One Bits	(64<31)	RRE	B917																																																				N
LLH	R1,D2(X2,B2)	Load Logical Halfword	(32<16)	RXY-a	E395																						EI
LLHH	R1,D2(X2,B2)	Load Logical Halfword High	(32<16)	RXY-a	E3C6																																	HW
LLHR	R1,R2	Load Logical Halfword	(32<16)	RRE	B995																						EI
LLHRL	R1,RI2	Load Logical Halfword Relative Long	(32<16)	RIL-b	C42																													GE
LLIHF	R1,I2	Load Logical Immediate	(high)	RIL-a	C0E	YOLDNEW																					EI
LLIHH	R1,I2	Load Logical Immediate	(high high)	RI-a	A5C	YOLDNEW																																																			N
LLIHL	R1,I2	Load Logical Immediate	(high low)	RI-a	A5D	YOLDNEW																																																			N
LLILF	R1,I2	Load Logical Immediate	(low)	RIL-a	C0F	YASMBSK																					EI
LLILH	R1,I2	Load Logical Immediate	(low high)	RI-a	A5E	YOLDNEW																																																			N
LLILL	R1,I2	Load Logical Immediate	(low low)	RI-a	A5F	YOLDNEW																																																			N
LLZRGF	R1,D2(X2,B2)	Load Logical and Zero Rightmost Byte	(32)	RXY-a	E33A																																								LZ
LM	R1,R3,D2(B2)	Load Multiple	(32)	RS-a	98	CONSXMS3
LMD	R1,R3,D2(B2),D4(B4)	Load Multiple Disjoint	(64<32&32)	SS-e	EF																																																				N																								O
LMG	R1,R3,D2(B2)	Load Multiple	(64)	RSY-a	EB04	YASMSAMP																																																			N
LMH	R1,R3,D2(B2)	Load Multiple High		RSY-a	EB96																																																				N
LMY	R1,R3,D2(B2)	Load Multiple	(32)	RSY-a	EB98																																						LD
LNDBR	R1,R2	Load Negative	(LB)	RRE	B311			c																																																																									O	YF
LNDFR	R1,R2	Load Negative	(L)	RRE	B371																											FS																																																	O	YF
LNDR	R1,R2	Load Negative	(LH)	RR	21			c																																																																									O	YF
LNEBR	R1,R2	Load Negative	(SB)	RRE	B301			c																																																																									O	YF
LNER	R1,R2	Load Negative	(SH)	RR	31			c																																																																									O	YF
LNGFR	R1,R2	Load Negative	(64<32)	RRE	B911			c																																																	N
LNGR	R1,R2	Load Negative	(64)	RRE	B901			c																																																	N
LNR	R1,R2	Load Negative	(32)	RR	11			c
LNXBR	R1,R2	Load Negative	(EB)	RRE	B341			c																																																																									O	YF
LNXR	R1,R2	Load Negative	(EH)	RRE	B361			c																																																																									O	YF
LOC	R1,D2(B2),M3	Load on Condition	(32)	RSY-b	EBF2	YASMBSO																																			L1
LOCFH	R1,D2(B2),M3	Load High on Condition	(32)	RSY-b	EBE0	YASMBSO																																				L2
LOCFHR	R1,R2,M3	Load High on Condition	(32)	RRF-c	B9E0	YASMBSO																																				L2
LOCG	R1,D2(B2),M3	Load on Condition	(64)	RSY-b	EBE2	YASMBSO																																			L1
LOCGHI	R1,I2,M3	Load Halfword Immediate on Condition	(64<16)	RIE-g	EC46	YASMBSO																																				L2
LOCGR	R1,R2,M3	Load on Condition	(64)	RRF-c	B9E2	YASMBSO																																			L1
LOCHHI	R1,I2,M3	Load Halfword High Immediate on Condition	(32<16)	RIE-g	EC4E	YASMBSO																																				L2
LOCHI	R1,I2,M3	Load Halfword Immediate on Condition	(32<16)	RIE-g	EC42	YASMBSO																																				L2
LOCR	R1,R2,M3	Load on Condition	(32)	RRF-c	B9F2	YASMBSO																																			L1
LPD	R3,D1(B1),D2(B2)	Load Pair Disjoint	(32)	SSF	C84	YOLDNEW		c																															IA
LPDBR	R1,R2	Load Positive	(LB)	RRE	B310			c																																																																									O	YF
LPDFR	R1,R2	Load Positive	(L)	RRE	B370																											FS																																																	O	YF
LPDG	R3,D1(B1),D2(B2)	Load Pair Disjoint	(64)	SSF	C85	YOLDNEW		c																															IA
LPDR	R1,R2	Load Positive	(LH)	RR	20			c																																																																									O	YF
LPEBR	R1,R2	Load Positive	(SB)	RRE	B300			c																																																																									O	YF
LPER	R1,R2	Load Positive	(SH)	RR	30			c																																																																									O	YF
LPGFR	R1,R2	Load Positive	(64<32)	RRE	B910			c																																																	N
LPGR	R1,R2	Load Positive	(64)	RRE	B900			c																																																	N
LPQ	R1,D2(X2,B2)	Load Pair from Quadword	(64&64<128)	RXY-a	E38F	YOLDNEW																																																			N																								O
LPR	R1,R2	Load Positive	(32)	RR	10			c
LPSW	D2(B2)	Load PSW		SI	82	YASMPSW				n	p
LPSWE	D2(B2)	Load PSW Extended		S	B2B2	YASMPSW				n	p																																														N
LPSWEY	D1(B1)	Load PSW Extended		SIY	EB71					n	p			BE
LPTEA	R1,R3,R2,M4	Load Page-Table-Entry Address		RRF-b	B9AA			c			p							D2
LPXBR	R1,R2	Load Positive	(EB)	RRE	B340			c																																																																									O	YF
LPXR	R1,R2	Load Positive	(EH)	RRE	B360			c																																																																									O	YF
LR	R1,R2	Load	(32)	RR	18	YASMSAMP
LRA	R1,D2(X2,B2)	Load Real Address	(32)	RX-a	B1			c			p
LRAG	R1,D2(X2,B2)	Load Real Address	(64)	RXY-a	E303			c			p																																														N
LRAY	R1,D2(X2,B2)	Load Real Address	(32)	RXY-a	E313			c			p																																LD
LRDR	R1,R2	Load Rounded	(LH<EH)	RR	25																																																																												O	YF
LRER	R1,R2	Load Rounded	(SH<LH)	RR	35																																																																												O	YF
LRL	R1,RI2	Load Relative Long	(32)	RIL-b	C4D																													GE
LRV	R1,D2(X2,B2)	Load Reversed	(32)	RXY-a	E31E																																																			N3
LRVG	R1,D2(X2,B2)	Load Reversed	(64)	RXY-a	E30F																																																				N
LRVGR	R1,R2	Load Reversed	(64)	RRE	B90F																																																				N
LRVH	R1,D2(X2,B2)	Load Reversed	(16)	RXY-a	E31F																																																			N3
LRVR	R1,R2	Load Reversed	(32)	RRE	B91F																																																			N3
LT	R1,D2(X2,B2)	Load and Test	(32)	RXY-a	E312	YOLDNEW		c																			EI
LTDBR	R1,R2	Load and Test	(LB)	RRE	B312			c																																																																									O	YF
LTDR	R1,R2	Load and Test	(LH)	RR	22			c																																																																									O	YF
LTDTR	R1,R2	Load and Test	(LD)	RRE	B3D6			c																																																														TF											O	YF
LTEBR	R1,R2	Load and Test	(SB)	RRE	B302			c																																																																									O	YF
LTER	R1,R2	Load and Test	(SH)	RR	32			c																																																																									O	YF
LTG	R1,D2(X2,B2)	Load and Test	(64)	RXY-a	E302	YOLDNEW		c																			EI
LTGF	R1,D2(X2,B2)	Load And Test	(64<32)	RXY-a	E332			c																										GE
LTGFR	R1,R2	Load and Test	(64<32)	RRE	B912			c																																																	N
LTGR	R1,R2	Load and Test	(64)	RRE	B902			c																																																	N
LTR	R1,R2	Load and Test	(32)	RR	12	CONSXMS1		c
LTXBR	R1,R2	Load and Test	(EB)	RRE	B342			c																																																																									O	YF
LTXR	R1,R2	Load and Test	(EH)	RRE	B362			c																																																																									O	YF
LTXTR	R1,R2	Load and Test	(ED)	RRE	B3DE			c																																																														TF											O	YF
LURA	R1,R2	Load Using Real Address	(32)	RRE	B24B						p
LURAG	R1,R2	Load Using Real Address	(64)	RRE	B905						p																																														N
LXD	R1,D2(X2,B2)	Load Lengthened	(EH<LH)	RXE	ED25																																																																												O	YF
LXDB	R1,D2(X2,B2)	Load Lengthened	(EB<LB)	RXE	ED05																																																																												O	YF
LXDBR	R1,R2	Load Lengthened	(EB<LB)	RRE	B305																																																																												O	YF
LXDR	R1,R2	Load Lengthened	(EH<LH)	RRE	B325																																																																												O	YF
LXDTR	R1,R2,M4	Load Lengthened	(ED<LD)	RRF-d	B3DC																																																																	TF											O	YF
LXE	R1,D2(X2,B2)	Load Lengthened	(EH<SH)	RXE	ED26																																																																												O	YF
LXEB	R1,D2(X2,B2)	Load Lengthened	(EB<SB)	RXE	ED06																																																																												O	YF
LXEBR	R1,R2	Load Lengthened	(EB<SB)	RRE	B306																																																																												O	YF
LXER	R1,R2	Load Lengthened	(EH<SH)	RRE	B326																																																																												O	YF
LXR	R1,R2	Load	(E)	RRE	B365																																																																												O	YF
LY	R1,D2(X2,B2)	Load	(32)	RXY-a	E358																																						LD
LZDR	R1	Load Zero	(L)	RRE	B375																																																																												O	YF
LZER	R1	Load Zero	(S)	RRE	B374																																																																												O	YF
LZRF	R1,D2(X2,B2)	Load and Zero Rightmost Byte	(32)	RXY-a	E33B																																								LZ
LZRG	R1,D2(X2,B2)	Load and Zero Rightmost Byte	(64)	RXY-a	E32A																																								LZ
LZXR	R1	Load Zero	(E)	RRE	B376																																																																												O	YF
M	R1,D2(X2,B2)	Multiply	(64<32)	RX-a	5C
MAD	R1,R3,D2(X2,B2)	Multiply and Add	(LH)	RXF	ED3E																																HM																																												O	YF
MADB	R1,R3,D2(X2,B2)	Multiply and Add	(LB)	RXF	ED1E																																																																												O	YF
MADBR	R1,R3,R2	Multiply and Add	(LB)	RRD	B31E																																																																												O	YF
MADR	R1,R3,R2	Multiply and Add	(LH)	RRD	B33E																																HM																																												O	YF
MAE	R1,R3,D2(X2,B2)	Multiply and Add	(SH)	RXF	ED2E																																HM																																												O	YF
MAEB	R1,R3,D2(X2,B2)	Multiply and Add	(SB)	RXF	ED0E																																																																												O	YF
MAEBR	R1,R3,R2	Multiply and Add	(SB)	RRD	B30E																																																																												O	YF
MAER	R1,R3,R2	Multiply and Add	(SH)	RRD	B32E																																HM																																												O	YF
MAY	R1,R3,D2(X2,B2)	Multiply and Add Unnormalized	(EH<LH)	RXF	ED3A																																																																					UE							O	YF
MAYH	R1,R3,D2(X2,B2)	Multiply and Add Unnormalized	(EHH<LH)	RXF	ED3C																																																																					UE							O	YF
MAYHR	R1,R3,R2	Multiply and Add Unnormalized	(EHH<LH)	RRD	B33C																																																																					UE							O	YF
MAYL	R1,R3,D2(X2,B2)	Multiply and Add Unnormalized	(EHL<LH)	RXF	ED38																																																																					UE							O	YF
MAYLR	R1,R3,R2	Multiply and Add Unnormalized	(EHL<LH)	RRD	B338																																																																					UE							O	YF
MAYR	R1,R3,R2	Multiply and Add Unnormalized	(EH<LH)	RRD	B33A																																																																					UE							O	YF
MC	D1(B1),I2	Monitor Call		SI	AF																																																																												O
MD	R1,D2(X2,B2)	Multiply	(LH)	RX-a	6C																																																																												O	YF
MDB	R1,D2(X2,B2)	Multiply	(LB)	RXE	ED1C																																																																												O	YF
MDBR	R1,R2	Multiply	(LB)	RRE	B31C																																																																												O	YF
MDE	R1,D2(X2,B2)	Multiply	(LH<SH)	RX-a	7C																																																																												O	YF
MDEB	R1,D2(X2,B2)	Multiply	(LB<SB)	RXE	ED0C																																																																												O	YF
MDEBR	R1,R2	Multiply	(LB<SB)	RRE	B30C																																																																												O	YF
MDER	R1,R2	Multiply	(LH<SH)	RR	3C																																																																												O	YF
MDR	R1,R2	Multiply	(LH)	RR	2C																																																																												O	YF
MDTR	R1,R2,R3	Multiply	(LD)	RRF-a	B3D0																																																																	TF											O	YF
MDTRA	R1,R2,R3,M4	Multiply	(LD)	RRF-a	B3D0																												F																																																O	YF
ME	R1,D2(X2,B2)	Multiply	(LH<SH)	RX-a	7C																																																																												O	YF
MEE	R1,D2(X2,B2)	Multiply	(SH)	RXE	ED37																																																																												O	YF
MEEB	R1,D2(X2,B2)	Multiply	(SB)	RXE	ED17																																																																												O	YF
MEEBR	R1,R2	Multiply	(SB)	RRE	B317																																																																												O	YF
MEER	R1,R2	Multiply	(SH)	RRE	B337																																																																												O	YF
MER	R1,R2	Multiply	(LH<SH)	RR	3C																																																																												O	YF
MFY	R1,D2(X2,B2)	Multiply	(64<32)	RXY-a	E35C																													GE
MG	R1,D2(X2,B2)	Multiply	(128<64)	RXY-a	E384																																																MI2
MGH	R1,D2(X2,B2)	Multiply Halfword	(64<16)	RXY-a	E33C																																																MI2
MGHI	R1,I2	Multiply Halfword Immediate	(64<16)	RI-a	A7D	YASMBSM																																																			N
MGRK	R1,R2,R3	Multiply	(128<64)	RRF-a	B9EC																																																MI2
MH	R1,D2(X2,B2)	Multiply Halfword	(32<16)	RX-a	4C
MHI	R1,I2	Multiply Halfword Immediate	(32<16)	RI-a	A7C	YASMBSM
MHY	R1,D2(X2,B2)	Multiply Halfword	(64<16)	RXY-a	E37C																													GE
ML	R1,D2(X2,B2)	Multiply Logical	(64<32)	RXY-a	E396																																																			N3
MLG	R1,D2(X2,B2)	Multiply Logical	(128<64)	RXY-a	E386																																																				N
MLGR	R1,R2	Multiply Logical	(128<64)	RRE	B986																																																				N
MLR	R1,R2	Multiply Logical	(64<32)	RRE	B996																																																			N3
MP	D1(L1,B1),D2(L2,B2)	Multiply Decimal		SS-b	FC	YASMBSP																																																																											O
MR	R1,R2	Multiply	(64<32)	RR	1C	YASMBSM
MS	R1,D2(X2,B2)	Multiply Single	(32)	RX-a	71
MSC	R1,D2(X2,B2)	Multiply Single	(32)	RXY-a	E353			c																																													MI2
MSCH	D2(B2)	Modify Subchannel		S	B232			c			p
MSD	R1,R3,D2(X2,B2)	Multiply and Subtract	(LH)	RXF	ED3F																																HM																																												O	YF
MSDB	R1,R3,D2(X2,B2)	Multiply and Subtract	(LB)	RXF	ED1F																																																																												O	YF
MSDBR	R1,R3,R2	Multiply and Subtract	(LB)	RRD	B31F																																																																												O	YF
MSDR	R1,R3,R2	Multiply and Subtract	(LH)	RRD	B33F																																HM																																												O	YF
MSE	R1,R3,D2(X2,B2)	Multiply and Subtract	(SH)	RXF	ED2F																																HM																																												O	YF
MSEB	R1,R3,D2(X2,B2)	Multiply and Subtract	(SB)	RXF	ED0F																																																																												O	YF
MSEBR	R1,R3,R2	Multiply and Subtract	(SB)	RRD	B30F																																																																												O	YF
MSER	R1,R3,R2	Multiply and Subtract	(SH)	RRD	B32F																																HM																																												O	YF
MSFI	R1,I2	Multiply Single Immediate	(32)	RIL-a	C21																													GE
MSG	R1,D2(X2,B2)	Multiply Single	(64)	RXY-a	E30C																																																				N
MSGC	R1,D2(X2,B2)	Multiply Single	(64)	RXY-a	E383			c																																													MI2
MSGF	R1,D2(X2,B2)	Multiply Single	(64<32)	RXY-a	E31C																																																				N
MSGFI	R1,I2	Multiply Single Immediate	(64<32)	RIL-a	C20																													GE
MSGFR	R1,R2	Multiply Single	(64<32)	RRE	B91C																																																				N
MSGR	R1,R2	Multiply Single	(64)	RRE	B90C																																																				N
MSGRKC	R1,R2,R3	Multiply Single	(64)	RRF-a	B9ED			c																																													MI2
MSR	R1,R2	Multiply Single	(32)	RRE	B252
MSRKC	R1,R2,R3	Multiply Single	(32)	RRF-a	B9FD			c																																													MI2
MSTA	R1	Modify Stacked State		RRE	B247																																																																												O
MSY	R1,D2(X2,B2)	Multiply Single	(32)	RXY-a	E351																																						LD
MVC	D1(L,B1),D2(B2)	Move	(character)	SS-a	D2	YASMBSC																																																																											O
MVCDK	D1(B1),D2(B2)	Move with Destination Key		SSE	E50F							q
MVCIN	D1(L,B1),D2(B2)	Move Inverse		SS-a	E8	YASMBSC																																																																											O
MVCK	D1(R1,B1),D2(B2),R3	Move with Key		SS-d	D9			c				q
MVCL	R1,R2	Move Long		RR	0E	YASMBSC		c	i																																																																								O
MVCLE	R1,R3,D2(B2)	Move Long Extended		RS-a	A8	YASMBSC		c																																																																									O
MVCLU	R1,R3,D2(B2)	Move Long Unicode		RSY-a	EB8E			c														E2																																																											O
MVCOS	D1(B1),D2(B2),R3	Move with Optional Specifications		SSF	C80	YASMBSE		c				q																																											MO
MVCP	D1(R1,B1),D2(B2),R3	Move to Primary		SS-d	DA			c				q
MVCRL	D1(B1),D2(B2)	Move Right to Left		SSE	E50A	YASMBSC																																																MI3																											O
MVCS	D1(R1,B1),D2(B2),R3	Move to Secondary		SS-d	DB			c				q
MVCSK	D1(B1),D2(B2)	Move with Source Key		SSE	E50E							q
MVGHI	D1(B1),I2	Move	(64<16)	SIL	E548	YOLDNEW																												GE
MVHHI	D1(B1),I2	Move	(16<16)	SIL	E544	YOLDNEW																												GE
MVHI	D1(B1),I2	Move	(32<16)	SIL	E54C	YOLDNEW																												GE
MVI	D1(B1),I2	Move Immediate		SI	92	YASMBSC
MVIY	D1(B1),I2	Move Immediate		SIY	EB52	YASMBSC																																					LD
MVN	D1(L,B1),D2(B2)	Move Numerics		SS-a	D1	YASMBSP																																																																											O
MVO	D1(L1,B1),D2(L2,B2)	Move with Offset		SS-b	F1	YASMBSP																																																																											O
MVPG	R1,R2	Move Page		RRE	B254			c				q
MVST	R1,R2	Move String		RRE	B255	YASMBSS		c																																																																									O
MVZ	D1(L,B1),D2(B2)	Move Zones		SS-a	D3	YASMBSP																																																																											O
MXBR	R1,R2	Multiply	(EB)	RRE	B34C																																																																												O	YF
MXD	R1,D2(X2,B2)	Multiply	(EH<LH)	RX-a	67																																																																												O	YF
MXDB	R1,D2(X2,B2)	Multiply	(EB<LB)	RXE	ED07																																																																												O	YF
MXDBR	R1,R2	Multiply	(EB<LB)	RRE	B307																																																																												O	YF
MXDR	R1,R2	Multiply	(EH<LH)	RR	27																																																																												O	YF
MXR	R1,R2	Multiply	(EH)	RR	26																																																																												O	YF
MXTR	R1,R2,R3	Multiply	(ED)	RRF-a	B3D8																																																																	TF											O	YF
MXTRA	R1,R2,R3,M4	Multiply	(ED)	RRF-a	B3D8																												F																																																O	YF
MY	R1,R3,D2(X2,B2)	Multiply Unnormalized	(EH<LH)	RXF	ED3B																																																																					UE							O	YF
MYH	R1,R3,D2(X2,B2)	Multiply Unnormalized	(EHH<LH)	RXF	ED3D																																																																					UE							O	YF
MYHR	R1,R3,R2	Multiply Unnormalized	(EHH<LH)	RRD	B33D																																																																					UE							O	YF
MYL	R1,R3,D2(X2,B2)	Multiply Unnormalized	(EHL<LH)	RXF	ED39																																																																					UE							O	YF
MYLR	R1,R3,R2	Multiply Unnormalized	(EHL<LH)	RRD	B339																																																																					UE							O	YF
MYR	R1,R3,R2	Multiply Unnormalized	(EH<LH)	RRD	B33B																																																																					UE							O	YF
N	R1,D2(X2,B2)	AND	(32)	RX-a	54	YASMBSI		c
NC	D1(L,B1),D2(B2)	AND	(character)	SS-a	D4	YASMBSI		c																																																																									O
NCGRK	R1,R2,R3	AND with Complement	(64)	RRF-a	B9E5			c																																														MI3
NCRK	R1,R2,R3	AND with Complement	(32)	RRF-a	B9F5			c																																														MI3
NG	R1,D2(X2,B2)	AND	(64)	RXY-a	E380	YASMBSI		c																																																	N
NGR	R1,R2	AND	(64)	RRE	B980	YASMBSI		c																																																	N
NGRK	R1,R2,R3	AND	(64)	RRF-a	B9E4	YASMBSK		c												DO
NI	D1(B1),I2	AND Immediate		SI	94	YASMBSI		c
NIAI	I1,I2	Next Instruction Access Intent		IE	B2FA																					EH
NIHF	R1,I2	AND Immediate	(high)	RIL-a	C0A	YASMBSI		c																			EI
NIHH	R1,I2	AND Immediate	(high high)	RI-a	A54	YASMBSI		c																																																	N
NIHL	R1,I2	AND Immediate	(high low)	RI-a	A55	YASMBSI		c																																																	N
NILF	R1,I2	AND Immediate	(low)	RIL-a	C0B	YASMBSI		c																			EI
NILH	R1,I2	AND Immediate	(low high)	RI-a	A56	YASMBSI		c																																																	N
NILL	R1,I2	AND Immediate	(low low)	RI-a	A57	YASMBSI		c																																																	N
NIY	D1(B1),I2	AND Immediate		SIY	EB54	YASMBSI		c																																			LD
NNGRK	R1,R2,R3	NAND	(64)	RRF-a	B964			c																																														MI3
NNPA		Neural Network Processing Assist		RRE	B93B			c																																																		NN
NNRK	R1,R2,R3	NAND	(32)	RRF-a	B974			c																																														MI3
NOGRK	R1,R2,R3	NOR	(64)	RRF-a	B966			c																																														MI3
NORK	R1,R2,R3	NOR	(32)	RRF-a	B976			c																																														MI3
NR	R1,R2	AND	(32)	RR	14	YASMBSI		c
NRK	R1,R2,R3	AND	(32)	RRF-a	B9F4	YASMBSK		c												DO
NTSTG	R1,D2(X2,B2)	Nontransactional Store	(64)	RXY-a	E325																																																																				TX								O
NXGRK	R1,R2,R3	NOT Exclusive OR	(64)	RRF-a	B967			c																																														MI3
NXRK	R1,R2,R3	NOT Exclusive OR	(32)	RRF-a	B977			c																																														MI3
NY	R1,D2(X2,B2)	AND	(32)	RXY-a	E354	YASMBSI		c																																			LD
O	R1,D2(X2,B2)	OR	(32)	RX-a	56	YASMBSI		c
OC	D1(L,B1),D2(B2)	OR	(character)	SS-a	D6	YASMBSI		c																																																																									O
OCGRK	R1,R2,R3	OR with Complement	(64)	RRF-a	B965			c																																														MI3
OCRK	R1,R2,R3	OR with Complement	(32)	RRF-a	B975			c																																														MI3
OG	R1,D2(X2,B2)	OR	(64)	RXY-a	E381	YASMBSI		c																																																	N
OGR	R1,R2	OR	(64)	RRE	B981	YASMBSI		c																																																	N
OGRK	R1,R2,R3	OR	(64)	RRF-a	B9E6	YASMBSK		c												DO
OI	D1(B1),I2	OR Immediate		SI	96	YASMBSI		c
OIHF	R1,I2	OR Immediate	(high)	RIL-a	C0C	YASMBSI		c																			EI
OIHH	R1,I2	OR Immediate	(high high)	RI-a	A58	YASMBSI		c																																																	N
OIHL	R1,I2	OR Immediate	(high low)	RI-a	A59	YASMBSI		c																																																	N
OILF	R1,I2	OR Immediate	(low)	RIL-a	C0D	YASMBSI		c																			EI
OILH	R1,I2	OR Immediate	(low high)	RI-a	A5A	YASMBSC		c																																																	N
OILL	R1,I2	OR Immediate	(low low)	RI-a	A5B	YASMBSI		c																																																	N
OIY	D1(B1),I2	OR Immediate		SIY	EB56	YASMBSI		c																																			LD
OR	R1,R2	OR	(32)	RR	16	YASMBSI		c
ORK	R1,R2,R3	OR	(32)	RRF-a	B9F6	YASMBSK		c												DO
OY	R1,D2(X2,B2)	OR	(32)	RXY-a	E356	YASMBSI		c																																			LD
PACK	D1(L1,B1),D2(L2,B2)	Pack		SS-b	F2	YASMBSP																																																																											O
PALB		Purge ALB		RRE	B248						p
PC	D2(B2)	Program Call		S	B218							q
PCC		Perform Cryptographic Computation		RRE	B92C			c																																								M4																																	O
PCKMO		Perform Crypto< Key Mgmt< Operations		RRE	B928																																										M3
PFD	M1,D2(X2,B2)	Prefetch Data		RXY-b	E336																													GE																																															O
PFDRL	M1,RI2	Prefetch Data Relative Long		RIL-c	C62																													GE																																															O
PFMF	R1,R2	Perform Frame Management Function		RRE	B9AF						p													ED1
PFPO		Perform Floating-Point Operation		E	010A																																																									PF																			O
PGIN	R1,R2	Page In		RRE	B22E			c			p																	ES
PGOUT	R1,R2	Page Out		RRE	B22F			c			p																	ES
PKA	D1(B1),D2(L2,B2)	Pack ASCII		SS-f	E9																	E2																																																											O
PKU	D1(B1),D2(L2,B2)	Pack Unicode		SS-f	E1																	E2																																																											O
PLO	R1,D2(B2),R3,D4(B4)	Perform Locked Operation		SS-e	EE			c																																																																									O
POPCNT	R1,R2[,M3]	Population Count		RRF-c	B9E1			c																																																								PK
PPA	R1,R2,M3	Perform Processor Assist		RRF-c	B2E8																																																						PA
PR		Program Return		E	0101	YASMSAMP				n		q
PRNO	R1,R2	Perform Random Number Operation		RRE	B93C																																												M5
PT	R1,R2	Program Transfer		RRE	B228							q
PTF	R1	Perform Topology Function		RRE	B9A2			c			p					CT
PTFF		Perform Timing-Facility Function		E	0104			c				q
PTI	R1,R2	Program Transfer with Instance		RRE	B99E							q																																																					RA
PTLB		Purge TLB		S	B20D						p
QADTR	R1,R3,R2,M4	Quantize	(LD)	RRF-b	B3F5																																																																	TF											O	YF
QAXTR	R1,R3,R2,M4	Quantize	(ED)	RRF-b	B3FD																																																																	TF											O	YF
QPACI	D2(B2)	Query Processor Activity Counter		S	B28F						p																																																				PI
RCHP		Reset Channel Path		S	B23B			c			p
RDP	R1,R3,R2[,M4]	Reset DAT Protection		RRF-b	B98B						p										DP
RISBG	R1,R2,I3,I4[,I5]	Rotate then Insert Selected Bits	(64)	RIE-f	EC55			c																										GE
RISBGN	R1,R2,I3,I4[,I5]	Rotate then Insert Selected Bits	(64)	RIE-f	EC59																																															MI1
RISBHG	R1,I2,I3,I4[,I5]	Rotate then Insert Selected Bits High	(32)	RIE-f	EC5D																																	HW
RISBLG	R1,I2,I3,I4[,I5]	Rotate then Insert Selected Bits Low	(32)	RIE-f	EC51																																	HW
RLL	R1,R3,D2(B2)	Rotate Left Single Logical	(32)	RSY-a	EB1D																																																			N3
RLLG	R1,R3,D2(B2)	Rotate Left Single Logical	(64)	RSY-a	EB1C																																																				N
RNSBG	R1,R2,I3,I4[,I5]	Rotate then AND Selected Bits	(64)	RIE-f	EC54			c																										GE
ROSBG	R1,R2,I3,I4[,I5]	Rotate then OR Selected Bits	(64)	RIE-f	EC56			c																										GE
RP	D2(B2)	Resume Program		S	B277					n		q
RRBE	R1,R2	Reset Reference Bit Extended		RRE	B22A			c			p
RRBM	R1,R2	Reset Reference Bits Multiple		RRE	B9AE						p																																																							RB
RRDTR	R1,R3,R2,M4	Reround	(LD)	RRF-b	B3F7																																																																	TF											O	YF
RRXTR	R1,R3,R2,M4	Reround	(ED)	RRF-b	B3FF																																																																	TF											O	YF
RSCH		Resume Subchannel		S	B238			c			p
RXSBG	R1,R2,I3,I4[,I5]	Rotate then Exclusive OR Selected Bits	(64)	RIE-f	EC57			c																										GE
S	R1,D2(X2,B2)	Subtract	(32)	RX-a	5B	YASMSAMP		c
SAC	D2(B2)	Set Address Space Control		S	B219	CONSXMS1						q
SACF	D2(B2)	Set Address Space Control Fast		S	B279							q
SAL		Set Address Limit		S	B237						p
SAM24		Set Addressing Mode	(24)	E	010C	YMOD2431																																																		N3																									O
SAM31		Set Addressing Mode	(31)	E	010D	YASMPSW																																																		N3																									O
SAM64		Set Addressing Mode	(64)	E	010E	YASMPSW																																																			N																								O
SAR	R1,R2	Set Access		RRE	B24E																																																																												O
SCHM		Set Channel Monitor		S	B23C						p
SCK	D2(B2)	Set Clock		S	B204			c			p
SCKC	D2(B2)	Set Clock Comparator		S	B206						p
SCKPF		Set Clock Programmable Field		E	0107						p
SD	R1,D2(X2,B2)	Subtract Normalized	(LH)	RX-a	6B			c																																																																									O	YF
SDB	R1,D2(X2,B2)	Subtract	(LB)	RXE	ED1B			c																																																																									O	YF
SDBR	R1,R2	Subtract	(LB)	RRE	B31B			c																																																																									O	YF
SDR	R1,R2	Subtract Normalized	(LH)	RR	2B			c																																																																									O	YF
SDTR	R1,R2,R3	Subtract	(LD)	RRF-a	B3D3			c																																																														TF											O	YF
SDTRA	R1,R2,R3,M4	Subtract	(LD)	RRF-a	B3D3			c																									F																																																O	YF
SE	R1,D2(X2,B2)	Subtract Normalized	(SH)	RX-a	7B			c																																																																									O	YF
SEB	R1,D2(X2,B2)	Subtract	(SB)	RXE	ED0B			c																																																																									O	YF
SEBR	R1,R2	Subtract	(SB)	RRE	B30B			c																																																																									O	YF
SELFHR	R1,R2,R3,M4	Select High	(32)	RRF-a	B9C0	YOLDNEW																																																MI3
SELGR	R1,R2,R3,M4	Select	(64)	RRF-a	B9E3	YOLDNEW																																																MI3
SELR	R1,R2,R3,M4	Select	(32)	RRF-a	B9F0	YOLDNEW																																																MI3
SER	R1,R2	Subtract Normalized	(SH)	RR	3B			c																																																																									O	YF
SFASR	R1	Set FPC and Signal		RRE	B385																																																																											XF	O
SFPC	R1	Set FPC		RRE	B384																																																																												O
SG	R1,D2(X2,B2)	Subtract	(64)	RXY-a	E309	YASM006		c																																																	N
SGF	R1,D2(X2,B2)	Subtract	(64<32)	RXY-a	E319			c																																																	N
SGFR	R1,R2	Subtract	(64<32)	RRE	B919			c																																																	N
SGH	R1,D2(X2,B2)	Subtract Halfword	(64<16)	RXY-a	E339			c																																													MI2
SGR	R1,R2	Subtract	(64)	RRE	B909			c																																																	N
SGRK	R1,R2,R3	Subtract	(64)	RRF-a	B9E9	YASMBSK		c												DO
SH	R1,D2(X2,B2)	Subtract Halfword	(32<16)	RX-a	4B			c
SHHHR	R1,R2,R3	Subtract High	(32)	RRF-a	B9C9			c																														HW
SHHLR	R1,R2,R3	Subtract High	(32)	RRF-a	B9D9			c																														HW
SHY	R1,D2(X2,B2)	Subtract Halfword	(32<16)	RXY-a	E37B			c																																			LD
SIE	D2(B2)	Start Interpretive Execution		S	B214				i		p
SIGP	R1,R3,D2(B2)	Signal Processor		RS-a	AE			c			p
SL	R1,D2(X2,B2)	Subtract Logical	(32)	RX-a	5F			c
SLA	R1,D2(B2)	Shift Left Single	(32)	RS-a	8B			c
SLAG	R1,R3,D2(B2)	Shift Left Single	(64)	RSY-a	EB0B			c																																																	N
SLAK	R1,R3,D2(B2)	Shift Left Single	(32)	RSY-a	EBDD	YASMBSK		c												DO
SLB	R1,D2(X2,B2)	Subtract Logical with Borrow	(32)	RXY-a	E399			c																																																N3
SLBG	R1,D2(X2,B2)	Subtract Logical with Borrow	(64)	RXY-a	E389			c																																																	N
SLBGR	R1,R2	Subtract Logical with Borrow	(64)	RRE	B989			c																																																	N
SLBR	R1,R2	Subtract Logical with Borrow	(32)	RRE	B999			c																																																N3
SLDA	R1,D2(B2)	Shift Left Double	(64)	RS-a	8F			c
SLDL	R1,D2(B2)	Shift Left Double Logical	(64)	RS-a	8D
SLDT	R1,R3,D2(X2,B2)	Shift Significand Left	(LD)	RXF	ED40																																																																	TF											O	YF
SLFI	R1,I2	Subtract Logical Immediate	(32)	RIL-a	C25			c																			EI
SLG	R1,D2(X2,B2)	Subtract Logical	(64)	RXY-a	E30B			c																																																	N
SLGF	R1,D2(X2,B2)	Subtract Logical	(64<32)	RXY-a	E31B			c																																																	N
SLGFI	R1,I2	Subtract Logical Immediate	(64<32)	RIL-a	C24			c																			EI
SLGFR	R1,R2	Subtract Logical	(64<32)	RRE	B91B			c																																																	N
SLGR	R1,R2	Subtract Logical	(64)	RRE	B90B			c																																																	N
SLGRK	R1,R2,R3	Subtract Logical	(64)	RRF-a	B9EB	YASMBSK		c												DO
SLHHHR	R1,R2,R3	Subtract Logical High	(32)	RRF-a	B9CB			c																														HW
SLHHLR	R1,R2,R3	Subtract Logical High	(32)	RRF-a	B9DB			c																														HW
SLL	R1,D2(B2)	Shift Left Single Logical	(32)	RS-a	89
SLLG	R1,R3,D2(B2)	Shift Left Single Logical	(64)	RSY-a	EB0D	YASMBSM																																																			N
SLLK	R1,R3,D2(B2)	Shift Left Single Logical	(32)	RSY-a	EBDF	YASMBSK														DO
SLR	R1,R2	Subtract Logical	(32)	RR	1F			c
SLRK	R1,R2,R3	Subtract Logical	(32)	RRF-a	B9FB	YASMBSK		c												DO
SLXT	R1,R3,D2(X2,B2)	Shift Significand Left	(ED)	RXF	ED48																																																																	TF											O	YF
SLY	R1,D2(X2,B2)	Subtract Logical	(32)	RXY-a	E35F			c																																			LD
SORTL	R1,R2	Sort Lists		RRE	B938			c																																																												SL
SP	D1(L1,B1),D2(L2,B2)	Subtract Decimal		SS-b	FB	YASMBSP		c																																																																									O
SPKA	D2(B2)	Set PSW Key from Address		S	B20A	YASMPSW						q
SPM	R1	Set Program Mask		RR	04	YASMPSW				n
SPT	D2(B2)	Set CPU Timer		S	B208						p
SPX	D2(B2)	Set Prefix		S	B210						p
SQD	R1,D2(X2,B2)	Square Root	(LH)	RXE	ED35																																																																												O	YF
SQDB	R1,D2(X2,B2)	Square Root	(LB)	RXE	ED15																																																																												O	YF
SQDBR	R1,R2	Square Root	(LB)	RRE	B315																																																																												O	YF
SQDR	R1,R2	Square Root	(LH)	RRE	B244																																																																												O	YF
SQE	R1,D2(X2,B2)	Square Root	(SH)	RXE	ED34																																																																												O	YF
SQEB	R1,D2(X2,B2)	Square Root	(SB)	RXE	ED14																																																																												O	YF
SQEBR	R1,R2	Square Root	(SB)	RRE	B314																																																																												O	YF
SQER	R1,R2	Square Root	(SH)	RRE	B245																																																																												O	YF
SQXBR	R1,R2	Square Root	(EB)	RRE	B316																																																																												O	YF
SQXR	R1,R2	Square Root	(EH)	RRE	B336																																																																												O	YF
SR	R1,R2	Subtract	(32)	RR	1B	CONSXMS1		c
SRA	R1,D2(B2)	Shift Right Single	(32)	RS-a	8A			c
SRAG	R1,R3,D2(B2)	Shift Right Single	(64)	RSY-a	EB0A			c																																																	N
SRAK	R1,R3,D2(B2)	Shift Right Single	(32)	RSY-a	EBDC	YASMBSK		c												DO
SRDA	R1,D2(B2)	Shift Right Double	(64)	RS-a	8E			c
SRDL	R1,D2(B2)	Shift Right Double Logical	(64)	RS-a	8C
SRDT	R1,R3,D2(X2,B2)	Shift Significand Right	(LD)	RXF	ED41																																																																	TF											O	YF
SRK	R1,R2,R3	Subtract	(32)	RRF-a	B9F9	YASMBSK		c												DO
SRL	R1,D2(B2)	Shift Right Single Logical	(32)	RS-a	88
SRLG	R1,R3,D2(B2)	Shift Right Single Logical	(64)	RSY-a	EB0C	Y64BIT																																																			N
SRLK	R1,R3,D2(B2)	Shift Right Single Logical	(32)	RSY-a	EBDE	YASMBSK														DO
SRNM	D2(B2)	Set BFP Rounding Mode	(2 bit)	S	B299																																																																												O	YF
SRNMB	D2(B2)	Set BFP Rounding Mode	(3 bit)	S	B2B8																												F																																																O	YF
SRNMT	D2(B2)	Set DFP Rounding Mode		S	B2B9																																																																		TR										O	YF
SRP	D1(L1,B1),D2(B2),I3	Shift and Round Decimal		SS-c	F0			c																																																																									O
SRST	R1,R2	Search String		RRE	B25E	YASMBSS		c																																																																									O
SRSTU	R1,R2	Search String Unicode		RRE	B9BE			c															E3																																																										O
SRXT	R1,R3,D2(X2,B2)	Shift Significand Right	(ED)	RXF	ED49																																																																	TF											O	YF
SSAIR	R1	Set Secondary ASN with Instance		RRE	B99F																																																												RA																O
SSAR	R1	Set Secondary ASN		RRE	B225	CONSXMS1																																																																											O
SSCH	D2(B2)	Start Subchannel		S	B233			c			p
SSKE	R1,R2[,M3]	Set Storage Key Extended		RRF-d	B22B			c			p
SSM	D2(B2)	Set System Mask		SI	80						p
ST	R1,D2(X2,B2)	Store	(32)	RX-a	50	YASMNUM
STAM	R1,R3,D2(B2)	Store Access Multiple		RS-a	9B
STAMY	R1,R3,D2(B2)	Store Access Multiple		RSY-a	EB9B																																						LD
STAP	D2(B2)	Store CPU Address		S	B212						p
STBEAR	D2(B2)	Store BEAR		S	B201						p			BE
STC	R1,D2(X2,B2)	Store Character		RX-a	42	YASMBSI
STCH	R1,D2(X2,B2)	Store Character High	(8)	RXY-a	E3C3																																	HW
STCK	D2(B2)	Store Clock		S	B205			c																																																																									O
STCKC	D2(B2)	Store Clock Comparator		S	B207						p
STCKE	D2(B2)	Store Clock Extended		S	B278			c																																																																									O
STCKF	D2(B2)	Store Clock Fast		S	B27C			c																																																											SC														O
STCM	R1,M3,D2(B2)	Store Characters under Mask	(low)	RS-b	BE	YASMBSI
STCMH	R1,M3,D2(B2)	Store Characters under Mask	(high)	RSY-b	EB2C	YASMBSI																																																			N																								O
STCMY	R1,M3,D2(B2)	Store Characters under Mask	(low)	RSY-b	EB2D	YASMBSI																																					LD
STCPS	D2(B2)	Store Channel Path Status		S	B23A						p
STCRW	D2(B2)	Store Channel Report Word		S	B239			c			p
STCTG	R1,R3,D2(B2)	Store Control	(64)	RSY-a	EB25						p																																														N
STCTL	R1,R3,D2(B2)	Store Control	(32)	RS-a	B6						p
STCY	R1,D2(X2,B2)	Store Character		RXY-a	E372	YASMBSI																																					LD
STD	R1,D2(X2,B2)	Store	(L)	RX-a	60																																																																												O	YF
STDY	R1,D2(X2,B2)	Store	(L)	RXY-a	ED67																																						LD																																						O	YF
STE	R1,D2(X2,B2)	Store	(S)	RX-a	70																																																																												O	YF
STEY	R1,D2(X2,B2)	Store	(S)	RXY-a	ED66																																						LD																																						O	YF
STFH	R1,D2(X2,B2)	Store High	(32)	RXY-a	E3CB																																	HW
STFL	D2(B2)	Store Facility List		S	B2B1						p																																													N3
STFLE	D2(B2)	Store Facility List Extended		S	B2B0			c																							FL																																																		O
STFPC	D2(B2)	Store FPC		S	B29C																																																																												O
STG	R1,D2(X2,B2)	Store	(64)	RXY-a	E324	YASM006																																																			N
STGRL	R1,RI2	Store Relative Long	(64)	RIL-b	C4B																													GE
STGSC	R1,D2(X2,B2)	Store guarded storage controls		RXY-a	E349																														GF																																														O
STH	R1,D2(X2,B2)	Store Halfword	(16)	RX-a	40	YABDLE1
STHH	R1,D2(X2,B2)	Store Halfword High	(16)	RXY-a	E3C7																																	HW
STHRL	R1,RI2	Store Halfword Relative Long	(16)	RIL-b	C47																													GE
STHY	R1,D2(X2,B2)	Store Halfword	(16)	RXY-a	E370																																						LD
STIDP	D2(B2)	Store CPU ID		S	B202						p
STM	R1,R3,D2(B2)	Store Multiple	(32)	RS-a	90	CONSXMS3
STMG	R1,R3,D2(B2)	Store Multiple	(64)	RSY-a	EB24	YABD64B																																																			N
STMH	R1,R3,D2(B2)	Store Multiple High	(32)	RSY-a	EB26																																																				N
STMY	R1,R3,D2(B2)	Store Multiple	(32)	RSY-a	EB90																																						LD
STNSM	D1(B1),I2	Store Then And System Mask		SI	AC	YASMPSW					p
STOC	R1,D2(B2),M3	Store on Condition	(32)	RSY-b	EBF3	YASMBSO																																			L1
STOCFH	R1,D2(B2),M3	Store High on Condition	(32)	RSY-b	EBE1	YASMBSO																																				L2
STOCG	R1,D2(B2),M3	Store on Condition	(64)	RSY-b	EBE3	YASMBSO																																			L1
STOSM	D1(B1),I2	Store Then Or System Mask		SI	AD						p
STPQ	R1,D2(X2,B2)	Store Pair to Quadword	(64,64->128)	RXY-a	E38E	YOLDNEW																																																			N																								O
STPT	D2(B2)	Store CPU Timer		S	B209						p
STPX	D2(B2)	Store Prefix		S	B211						p
STRAG	D1(B1),D2(B2)	Store Real Address	(64)	SSE	E502						p																																														N
STRL	R1,RI2	Store Relative Long	(32)	RIL-b	C4F																													GE
STRV	R1,D2(X2,B2)	Store Reversed	(32)	RXY-a	E33E																																																			N3
STRVG	R1,D2(X2,B2)	Store Reversed	(64)	RXY-a	E32F																																																				N
STRVH	R1,D2(X2,B2)	Store Reversed	(16)	RXY-a	E33F																																																			N3
STSCH	D2(B2)	Store Subchannel		S	B234			c			p
STSI	D2(B2)	Store System Information		S	B27D			c			p
STURA	R1,R2	Store Using Real Address	(32)	RRE	B246						p
STURG	R1,R2	Store Using Real Address	(64)	RRE	B925						p																																														N
STY	R1,D2(X2,B2)	Store	(32)	RXY-a	E350																																						LD
SU	R1,D2(X2,B2)	Subtract Unnormalized	(SH)	RX-a	7F			c																																																																									O	YF
SUR	R1,R2	Subtract Unnormalized	(SH)	RR	3F			c																																																																									O	YF
SVC	I	Supervisor Call		I	0A	YASMSAMP																																																																											O
SW	R1,D2(X2,B2)	Subtract Unnormalized	(LH)	RX-a	6F			c																																																																									O	YF
SWR	R1,R2	Subtract Unnormalized	(LH)	RR	2F			c																																																																									O	YF
SXBR	R1,D2	Subtract	(EB)	RRE	B34B			c																																																																									O	YF
SXR	R1,D2	Subtract Normalized	(EH)	RR	37			c																																																																									O	YF
SXTR	R1,R2,R3	Subtract	(ED)	RRF-a	B3DB			c																																																														TF											O	YF
SXTRA	R1,R2,R3,M4	Subtract	(ED)	RRF-a	B3DB			c																									F																																																O	YF
SY	R1,D2(X2,B2)	Subtract	(32)	RXY-a	E35B			c																																			LD
TABORT	D2(B2)	Transaction Abort		S	B2FC																																																																				TX								O
TAM		Test Addressing Mode		E	010B	YASMPSW		c																																																N3																									O
TAR	R1,R2	Test Access		RRE	B24C			c																																																																									O
TB	R1,R2	Test Block		RRE	B22C			c	i		p
TBDR	R1,M3,R2	Convert HFP to BFP	(LB<LH)	RRF-e	B351			c																																																																									O	YF
TBEDR	R1,M3,R2	Convert HFP to BFP	(SB<LH)	RRF-e	B350			c																																																																									O	YF
TBEGIN	D1(B1),I2	Transaction Begin	(nonconstrained)	SIL	E560			c																																																																	TX								O
TBEGINC	D1(B1),I2	Transaction Begin	(constrained)	SIL	E561			c									CX																																																																O
TCDB	R1,D2(X2,B2)	Test Data Class	(LB)	RXE	ED11			c																																																																									O	YF
TCEB	R1,D2(X2,B2)	Test Data Class	(SB)	RXE	ED10			c																																																																									O	YF
TCXB	R1,D2(X2,B2)	Test Data Class	(EB)	RXE	ED12			c																																																																									O	YF
TDCDT	R1,D2(X2,B2)	Test Data Class	(LD)	RXE	ED54																																																																	TF											O	YF
TDCET	R1,D2(X2,B2)	Test Data Class	(SD)	RXE	ED50																																																																	TF											O	YF
TDCXT	R1,D2(X2,B2)	Test Data Class	(ED)	RXE	ED58																																																																	TF											O	YF
TDGDT	R1,D2(X2,B2)	Test Data Group	(LD)	RXE	ED55																																																																	TF											O	YF
TDGET	R1,D2(X2,B2)	Test Data Group	(SD)	RXE	ED51																																																																	TF											O	YF
TDGXT	R1,D2(X2,B2)	Test Data Group	(ED)	RXE	ED59																																																																	TF											O	YF
TEND		Transaction End		S	B2F8			c																																																																	TX								O
THDER	R1,R2	Convert BFP to HFP	(LH<SB)	RRE	B358			c																																																																									O	YF
THDR	R1,R2	Convert BFP to HFP	(LH<LB)	RRE	B359			c																																																																									O	YF
TM	D1(B1),I2	Test under Mask		SI	91	YASM010		c
TMH	R1,I2	Test under Mask High		RI-a	A70			c
TMHH	R1,I2	Test under Mask	(high high)	RI-a	A72			c																																																	N
TMHL	R1,I2	Test under Mask	(high low)	RI-a	A73			c																																																	N
TML	R1,I2	Test under Mask Low		RI-a	A71			c
TMLH	R1,I2	Test under Mask	(low high)	RI-a	A70	YASM003		c																																																	N
TMLL	R1,I2	Test under Mask	(low low)	RI-a	A71			c																																																	N
TMY	D1(B1),I2	Test under Mask		SIY	EB51			c																																			LD
TP	D1(L1,B1)	Test Decimal		RSL	EBC0	YASMBSP		c														E2																																																											O
TPEI	R1,R2	Test Pending External Interruption		RRE	B9A1			c			p																																																										TE
TPI	D2(B2)	Test Pending Interruption		S	B236			c			p
TPROT	D1(B1),D2(B2)	Test Protection		SSE	E501	YASMSAMP		c			p
TR	D1(L,B1),D2(B2)	Translate		SS-a	DC	YASMBST																																																																											O
TRACE	R1,R3,D2(B2)	Trace	(32)	RS-a	99						p
TRACG	R1,R3,D2(B2)	Trace	(64)	RSY-a	EB0F						p																																														N
TRAP2		Trap		E	01FF																																																																												O
TRAP4	D2(B2)	Trap		S	B2FF																																																																												O
TRE	R1,R2	Translate Extended		RRE	B2A5			c																																																																									O
TROO	R1,R2[,M3]	Translate One to One		RRF-c	B993			c														E2																																																											O
TROT	R1,R2[,M3]	Translate One to Two		RRF-c	B992	YASMBST		c														E2																																																											O
TRT	D1(L,B1),D2(B2)	Translate and Test		SS-a	DD	YASMBST		c																																																																									O
TRTE	R1,R2[,M3]	Translate and Test Extended		RRF-c	B9BF	YASMBST																																																							PE																				O
TRTO	R1,R2[,M3]	Translate Two to One		RRF-c	B991			c														E2																																																											O
TRTR	D1(L,B1),D2(B2)	Translate and Test Reverse		SS-a	D0	YASMBST		c															E3																																																										O
TRTRE	R1,R2[,M3]	Translate and Test Reverse Extended		RRF	B9BD	YASMBST																																																							PE																				O
TRTT	R1,R2[,M3]	Translate Two to Two		RRF-c	B990			c														E2																																																											O
TS	D2(B2)	Test and Set		SI	93			c																																																																									O
TSCH	D2(B2)	Test Subchannel		S	B235			c			p
UNPK	D1(L1,B1),D2(L2,B2)	Unpack		SS-b	F3	YASM999																																																																											O
UNPKA	D1(L1,B1),D2(B2)	Unpack ASCII		SS-a	EA			c														E2																																																											O
UNPKU	D1(L1,B1),D2(B2)	Unpack Unicode		SS-a	E2			c														E2																																																											O
UPT		Update Tree		E	0102			c	i																																																																								O
VA	V1,V2,V3,M4	Vector Add		VRR-c	E7F3																																																																								VF				O		YV
VAC	V1,V2,V3,V4,M5	Vector Add With Carry		VRR-d	E7BB																																																																								VF				O		YV
VACC	V1,V2,V3,M4	Vector Add Compute Carry		VRR-c	E7F1																																																																								VF				O		YV
VACCC	V1,V2,V3,V4,M5	Vector Add With Carry Compute Carry		VRR-d	E7B9																																																																								VF				O		YV
VAP	V1,V2,V3,I4,M5	Vector Add Decimal		VRI-f	E671	YASMBSV	c*																																																																				VD						O		YV
VAVG	V1,V2,V3,M4	Vector Average		VRR-c	E7F2																																																																								VF				O		YV
VAVGL	V1,V2,V3,M4	Vector Average Logical		VRR-c	E7F0																																																																								VF				O		YV
VBPERM	V1,V2,V3	Vector Bit Permute		VRR-c	E785																																																																									V1			O		YV
VCDG	V1,V2,M3,M4,M5	Vector FP Convert from Fixed 64-bit		VRR-a	E7C3																																																																								VF				O		YV
VCDLG	V1,V2,M3,M4,M5	Vector FP Convert from Logical 64-bit		VRR-a	E7C1																																																																								VF				O		YV
VCEQ	V1,V2,V3,M4,M5	Vector Compare Equal		VRR-b	E7F8	YASMBSV	c*																																																																						VF				O		YV
VCFN	V1,V2,M3,M4	Vector FP Convert From NNP		VRR-a	E65D																																																					NN																							O
VCFPL	V1,V2,M3,M4,M5	Vector FP Convert from Logical		VRR-a	E7C1																																																																										V2		O		YV
VCFPS	V1,V2,M3,M4,M5	Vector FP Convert from Fixed		VRR-a	E7C3																																																																										V2		O		YV
VCGD	V1,V2,M3,M4,M5	Vector FP Convert to Fixed 64-bit		VRR-a	E7C2																																																																								VF				O		YV
VCH	V1,V2,V3,M4,M5	Vector Compare High		VRR-b	E7FB		c*																																																																						VF				O		YV
VCHL	V1,V2,V3,M4,M5	Vector Compare High Logical		VRR-b	E7F9		c*																																																																						VF				O		YV
VCKSM	V1,V2,V3	Vector Checksum		VRR-c	E766																																																																								VF				O		YV
VCLFNH	V1,V2,M3,M4	Vector FP Convert and Lengthen from NNPHigh		VRR-a	E656																																																					NN																							O
VCLFNL	V1,V2,M3,M4	Vector FP Convert and Lengthen from NNPLow		VRR-a	E65E																																																					NN																							O
VCLFP	V1,V2,M3,M4,M5	Vector FP Convert to Logical		VRR-a	E7C0																																																																										V2		O		YV
VCLGD	V1,V2,M3,M4,M5	Vector FP Convert to Logical 64-bit		VRR-a	E7C0																																																																								VF				O		YV
VCLZ	V1,V2,M3	Vector Count Leading Zeros		VRR-a	E753																																																																								VF				O		YV
VCLZDP	V1,V2,M3	Vector Count Leading Zero Digits		VRR-k	E651		c*																																																																					VD2					O		YV
VCNF	V1,V2,M3,M4	Vector FP Convert to NNP		VRR-a	E655																																																					NN																							O
VCP	V1,V2,M3	Vector Compare Decimal		VRR-h	E677			c																																																																			VD						O		YV
VCRNF	V1,V2,V3,M4,M5	Vector FP Convert and Round to NNP		VRR-c	E675																																																					NN																							O
VCSFP	V1,V2,M3,M4,M5	Vector FP Convert to Fixed		VRR-a	E7C2																																																																										V2		O		YV
VCSPH	V1,V2,V3,M4	Vector Convert HFP to Scaled Decimal		VRR-j	E67D																																																																							VD2					O		YV
VCTZ	V1,V2,M3	Vector Count Trailing Zeros		VRR-a	E752																																																																								VF				O		YV
VCVB	R1,V2,M3	Vector Convert to Binary		VRR-i	E650		c*																																																																				VD						O		YV
VCVBG	R1,V2,M3	Vector Convert to Binary		VRR-i	E652		c*																																																																				VD						O		YV
VCVD	V1,R2,I3,M4	Vector Convert to Decimal		VRI-i	E658		c*																																																																				VD						O		YV
VCVDG	V1,R2,I3,M4	Vector Convert to Decimal		VRI-i	E65A		c*																																																																				VD						O		YV
VDP	V1,V2,V3,I4,M5	Vector Divide Decimal		VRI-f	E67A		c*																																																																				VD						O		YV
VEC	V1,V2,M3	Vector Element Compare		VRR-a	E7DB			c																																																																					VF				O		YV
VECL	V1,V2,M3	Vector Element Compare Logical		VRR-a	E7D9			c																																																																					VF				O		YV
VERIM	V1,V2,V3,I4,M5	Vector Element Rotate and Insert UnderMask		VRI-d	E772																																																																								VF				O		YV
VERLL	V1,V3,D2(B2),M4	Vector Element Rotate Left Logical		VRS-a	E733																																																																								VF				O		YV
VERLLV	V1,V2,V3,M4	Vector Element Rotate Left Logical		VRR-c	E773																																																																								VF				O		YV
VESL	V1,V3,D2(B2),M4	Vector Element Shift Left		VRS-a	E730																																																																								VF				O		YV
VESLV	V1,V2,V3,M4	Vector Element Shift Left		VRR-c	E770																																																																								VF				O		YV
VESRA	V1,V3,D2(B2),M4	Vector Element Shift Right Arithmetic		VRS-a	E73A																																																																								VF				O		YV
VESRAV	V1,V2,V3,M4	Vector Element Shift Right Arithmetic		VRR-c	E77A																																																																								VF				O		YV
VESRL	V1,V3,D2(B2),M4	Vector Element Shift Right Logical		VRS-a	E738																																																																								VF				O		YV
VESRLV	V1,V2,V3,M4	Vector Element Shift Right Logical		VRR-c	E778																																																																								VF				O		YV
VFA	V1,V2,V3,M4,M5	Vector FP Add		VRR-c	E7E3																																																																								VF				O		YV
VFAE	V1,V2,V3,M4[,M5]	Vector Find Any Element Equal		VRR-b	E782		c*																																																																						VF				O		YV
VFCE	V1,V2,V3,M4,M5,M6	Vector FP Compare Equal		VRR-c	E7E8		c*																																																																						VF				O		YV
VFCH	V1,V2,V3,M4,M5,M6	Vector FP Compare High		VRR-c	E7EB		c*																																																																						VF				O		YV
VFCHE	V1,V2,V3,M4,M5,M6	Vector FP Compare High or Equal		VRR-c	E7EA		c*																																																																						VF				O		YV
VFD	V1,V2,V3,M4,M5	Vector FP Divide		VRR-c	E7E5																																																																								VF				O		YV
VFEE	V1,V2,V3,M4[,M5]	Vector Find Element Equal		VRR-b	E780		c*																																																																						VF				O		YV
VFENE	V1,V2,V3,M4[,M5]	Vector Find Element Not Equal		VRR-b	E781		c*																																																																						VF				O		YV
VFI	V1,V2,M3,M4,M5	Vector Load FP Integer		VRR-a	E7C7																																																																								VF				O		YV
VFLL	V1,V2,M3,M4	Vector FP Load Lengthened		VRR-a	E7C4																																																																								VF				O		YV
VFLR	V1,V2,M3,M4,M5	Vector FP Load Rounded		VRR-a	E7C5																																																																								VF				O		YV
VFM	V1,V2,V3,M4,M5	Vector FP Multiply		VRR-c	E7E7																																																																								VF				O		YV
VFMA	V1,V2,V3,V4,M5,M6	Vector FP Multiply and Add		VRR-e	E78F																																																																								VF				O		YV
VFMAX	V1,V2,V3,M4,M5,M6	Vector FP Maximum		VRR-c	E7EF																																																																									V1			O		YV
VFMIN	V1,V2,V3,M4,M5,M6	Vector FP Minimum		VRR-c	E7EE																																																																									V1			O		YV
VFMS	V1,V2,V3,V4,M5,M6	Vector FP Multiply and Subtract		VRR-e	E78E																																																																								VF				O		YV
VFNMA	V1,V2,V3,V4,M5,M6	Vector FP Negative Multiply and Add		VRR-e	E79F																																																																									V1			O		YV
VFNMS	V1,V2,V3,V4,M5,M6	Vector FP Negative Multiply and Subtract		VRR-e	E79E																																																																									V1			O		YV
VFPSO	V1,V2,M3,M4,M5	Vector FP Perform Sign Operation		VRR-a	E7CC																																																																								VF				O		YV
VFS	V1,V2,V3,M4,M5	Vector FP Subtract		VRR-c	E7E2																																																																								VF				O		YV
VFSQ	V1,V2,M3,M4	Vector FP Square Root		VRR-a	E7CE																																																																								VF				O		YV
VFTCI	V1,V2,I3,M4,M5	Vector FP Test Data Class Immediate		VRI-e	E74A																																																																								VF				O		YV
VGBM	V1,I2	Vector Generate Byte Mask		VRI-a	E744																																																																								VF				O		YV
VGEF	V1,D2(V2,B2),M3	Vector Gather Element	(32)	VRV	E713																																																																								VF				O		YV
VGEG	V1,D2(V2,B2),M3	Vector Gather Element	(64)	VRV	E712																																																																								VF				O		YV
VGFM	V1,V2,V3,M4	Vector Galois Field Multiply Sum		VRR-c	E7B4																																																																								VF				O		YV
VGFMA	V1,V2,V3,V4,M5	Vector Galois Field Multiply Sum		VRR-d	E7BC																																																																								VF						YV
VISTR	V1,V2,M3[,M5]	Vector Isolate String		VRR-a	E75C		c*																																																																						VF				O		YV
VL	V1,D2(X2,B2)	Vector Load		VRX	E706	YASMBSV																																																																							VF				O		YV
VLBB	V1,D2(X2,B2),M3	Vector Load to Block Boundary		VRX	E707																																																																								VF				O		YV
VLBR	V1,D2(X2,B2),M3	Vector Load Byte Reversed Elements		VRX	E606																																																																										V2		O		YV
VLBRREP	V1,D2(X2,B2),M3	Vector Load Byte Reversed Element and Replicate		VRX	E605																																																																										V2		O		YV
VLC	V1,V2,M3	Vector Load Complement		VRR-a	E7DE																																																																								VF				O		YV
VLEB	V1,D2(X2,B2),M3	Vector Load Element	(8)	VRX	E700																																																																								VF				O		YV
VLEF	V1,D2(X2,B2),M3	Vector Load Element	(32)	VRX	E703																																																																								VF				O		YV
VLEG	V1,D2(X2,B2),M3	Vector Load Element	(64)	VRX	E702																																																																								VF				O		YV
VLEH	V1,D2(X2,B2),M3	Vector Load Element	(16)	VRX	E701																																																																								VF				O		YV
VLEIB	V1,I2,M3	Vector Load Element Immediate	(8)	VRI-a	E740																																																																								VF				O		YV
VLEIF	V1,I2,M3	Vector Load Element Immediate	(32)	VRI-a	E743																																																																								VF				O		YV
VLEIG	V1,I2,M3	Vector Load Element Immediate	(64)	VRI-a	E742																																																																								VF				O		YV
VLEIH	V1,I2,M3	Vector Load Element Immediate	(16)	VRI-a	E741																																																																								VF				O		YV
VLER	V1,D2(X2,B2),M3	Vector Load Elements Reversed		VRX	E607																																																																										V2		O		YV
VLGV	R1,V3,D2(B2),M4	Vector Load GR from VR Element		VRS-c	E721																																																																								VF				O		YV
VLIP	V1,I2,I3	Vector Load Immediate Decimal		VRI-h	E649	YASMBSV																																																																					VD						O		YV
VLL	V1,R3,D2(B2)	Vector Load With Length		VRS-b	E737																																																																								VF				O		YV
VLEBRF	V1,D2(X2,B2),M3	Vector Load Byte Reversed Element	(32)	VRX	E603																																																																										V2		O		YV
VLEBRG	V1,D2(X2,B2),M3	Vector Load Byte Reversed Element	(64)	VRX	E602																																																																										V2		O		YV
VLEBRH	V1,D2(X2,B2),M3	Vector Load Byte Reversed Element	(16)	VRX	E601																																																																										V2		O		YV
VLLEBRZ	V1,D2(X2,B2),M3	Vector Load Byte Reversed Element andZero		VRX	E604																																																																										V2		O		YV
VLLEZ	V1,D2(X2,B2),M3	Vector Load Logical Element and Zero		VRX	E704																																																																								VF				O		YV
VLM	V1,V3,D2(B2)[,M4]	Vector Load Multiple		VRS-a	E736																																																																								VF				O		YV
VLP	V1,V2,M3	Vector Load Positive		VRR-a	E7DF																																																																								VF				O		YV
VLR	V1,V2	Vector Load		VRR-a	E756																																																																								VF				O		YV
VLREP	V1,D2(X2,B2),M3	Vector Load and Replicate		VRX	E705																																																																								VF				O		YV
VLRL	V1,D2(B2),I3	Vector Load Rightmost with Length		VSI	E635																																																																						VD						O		YV
VLRLR	V1,R3,D2(B2)	Vector Load Rightmost with Length		VRS-d	E637																																																																						VD						O		YV
VLVG	V1,R3,D2(B2),M4	Vector Load VR Element from GR		VRS-b	E722																																																																								VF				O		YV
VLVGP	V1,R2,R3	Vector Load VR from GRs Disjoint		VRR-f	E762																																																																								VF				O		YV
VMAE	V1,V2,V3,V4,M5	Vector Multiply and Add Even		VRR-d	E7AE																																																																								VF				O		YV
VMAH	V1,V2,V3,V4,M5	Vector Multiply and Add High		VRR-d	E7AB																																																																								VF				O		YV
VMAL	V1,V2,V3,V4,M5	Vector Multiply and Add Low		VRR-d	E7AA																																																																								VF				O		YV
VMALE	V1,V2,V3,V4,M5	Vector Multiply and Add Logical Even		VRR-d	E7AC																																																																								VF				O		YV
VMALH	V1,V2,V3,V4,M5	Vector Multiply and Add Logical High		VRR-d	E7A9																																																																								VF				O		YV
VMALO	V1,V2,V3,V4,M5	Vector Multiply and Add Logical Odd		VRR-d	E7AD																																																																								VF				O		YV
VMAO	V1,V2,V3,V4,M5	Vector Multiply and Add Odd		VRR-d	E7AF																																																																								VF				O		YV
VME	V1,V2,V3,M4	Vector Multiply Even		VRR-c	E7A6																																																																								VF				O		YV
VMH	V1,V2,V3,M4	Vector Multiply High		VRR-c	E7A3																																																																								VF				O		YV
VML	V1,V2,V3,M4	Vector Multiply Low		VRR-c	E7A2																																																																								VF				O		YV
VMLE	V1,V2,V3,M4	Vector Multiply Logical Even		VRR-c	E7A4																																																																								VF				O		YV
VMLH	V1,V2,V3,M4	Vector Multiply Logical High		VRR-c	E7A1																																																																								VF				O		YV
VMLO	V1,V2,V3,M4	Vector Multiply Logical Odd		VRR-c	E7A5																																																																								VF				O		YV
VMN	V1,V2,V3,M4	Vector Minimum		VRR-c	E7FE																																																																								VF				O		YV
VMNL	V1,V2,V3,M4	Vector Minimum Logical		VRR-c	E7FC																																																																								VF				O		YV
VMO	V1,V2,V3,M4	Vector Multiply Odd		VRR-c	E7A7																																																																								VF				O		YV
VMP	V1,V2,V3,I4,M5	Vector Multiply Decimal		VRI-f	E678		c*																																																																				VD						O		YV
VMRH	V1,V2,V3,M4	Vector Merge High		VRR-c	E761																																																																								VF				O		YV
VMRL	V1,V2,V3,M4	Vector Merge Low		VRR-c	E760																																																																								VF				O		YV
VMSL	V1,V2,V3,V4,M5,M6	Vector Multiply Sum Logical		VRR-d	E7B8																																																																									V1			O		YV
VMSP	V1,V2,V3,I4,M5	Vector Multiply and Shift Decimal		VRI-f	E679		c*																																																																				VD						O		YV
VMX	V1,V2,V3,M4	Vector Maximum		VRR-c	E7FF																																																																								VF				O		YV
VMXL	V1,V2,V3,M4	Vector Maximum Logical		VRR-c	E7FD																																																																								VF				O		YV
VN	V1,V2,V3	Vector AND		VRR-c	E768																																																																								VF				O		YV
VNC	V1,V2,V3	Vector AND with Complement		VRR-c	E769																																																																								VF				O		YV
VNN	V1,V2,V3	Vector NAND		VRR-c	E76E																																																																									V1			O		YV
VNO	V1,V2,V3	Vector NOR		VRR-c	E76B																																																																								VF				O		YV
VNX	V1,V2,V3	Vector Not Exclusive OR		VRR-c	E76C																																																																									V1			O		YV
VO	V1,V2,V3	Vector OR		VRR-c	E76A																																																																								VF				O		YV
VOC	V1,V2,V3	Vector OR with Complement		VRR-c	E76F																																																																									V1			O		YV
VPDI	V1,V2,V3,M4	Vector Permute Doubleword Immediate		VRR-c	E784																																																																								VF				O		YV
VPERM	V1,V2,V3,V4	Vector Permute		VRR-e	E78C																																																																								VF				O		YV
VPK	V1,V2,V3,M4	Vector Pack		VRR-c	E794																																																																								VF				O		YV
VPKLS	V1,V2,V3,M4,M5	Vector Pack Logical Saturate		VRR-b	E795		c*																																																																						VF				O		YV
VPKS	V1,V2,V3,M4,M5	Vector Pack Saturate		VRR-b	E797		c*																																																																						VF				O		YV
VPKZ	V1,D2(B2),I3	Vector Pack Zoned		VSI	E634	YASMBSV																																																																					VD						O		YV
VPKZR	V1,V2,V3,I4,M5	Vector Pack Zoned Register		VRI-f	E670		c*																																																																					VD2					O		YV
VPOPCT	V1,V2,M3	Vector Population Count		VRR-a	E750																																																																								VF				O		YV
VPSOP	V1,V2,I3,I4,M5	Vector Perform Sign Operation Decimal		VRI-g	E65B		c*																																																																				VD						O		YV
VREP	V1,V3,I2,M4	Vector Replicate		VRI-c	E74D																																																																								VF				O		YV
VREPI	V1,I2,M3	Vector Replicate Immediate		VRI-a	E745																																																																								VF				O		YV
VRP	V1,V2,V3,I4,M5	Vector Remainder Decimal		VRI-f	E67B		c*																																																																				VD						O		YV
VS	V1,V2,V3,M4	Vector Subtract		VRR-c	E7F7																																																																								VF				O		YV
VSBCBI	V1,V2,V3,V4,M5	Vector Subtract With Borrow ComputeBorrow Indication		VRR-d	E7BD																																																																								VF				O		YV
VSBI	V1,V2,V3,V4,M5	Vector Subtract With Borrow Indication		VRR-d	E7BF																																																																								VF				O		YV
VSCBI	V1,V2,V3,M4	Vector Subtract Compute Borrow Indication		VRR-c	E7F5																																																																								VF				O		YV
VSCEF	V1,D2(V2,B2),M3	Vector Scatter Element	(32)	VRV	E71B																																																																								VF				O		YV
VSCEG	V1,D2(V2,B2),M3	Vector Scatter Element	(64)	VRV	E71A																																																																								VF				O		YV
VSCHP	V1,V2,V3,M4,M5	Decimal Scale and Convert to HFP		VRR-b	E674																																																																							VD2					O		YV
VSCSHP	V1,V2,V3	Decimal Scale and Convert and Split toHFP		VRR-b	E67C																																																																							VD2					O		YV
VSDP	V1,V2,V3,I4,M5	Vector Shift and Divide Decimal		VRI-f	E67E		c*																																																																				VD						O		YV
VSEG	V1,V2,M3	Vector Sign Extend to Doubleword		VRR-a	E75F																																																																								VF				O		YV
VSEL	V1,V2,V3,V4	Vector Select		VRR-e	E78D																																																																								VF				O		YV
VSL	V1,V2,V3	Vector Shift Left		VRR-c	E774																																																																								VF				O		YV
VSLB	V1,V2,V3	Vector Shift Left By Byte		VRR-c	E775																																																																								VF				O		YV
VSLD	V1,V2,V3,I4	Vector Shift Left Double by Bit		VRI-d	E786																																																																										V2		O		YV
VSLDB	V1,V2,V3,I4	Vector Shift Left Double By Byte		VRI-d	E777																																																																								VF				O		YV
VSP	V1,V2,V3,I4,M5	Vector Subtract Decimal		VRI-f	E673	YASMBSV	c*																																																																				VD						O		YV
VSRA	V1,V2,V3	Vector Shift Right Arithmetic		VRR-c	E77E																																																																								VF				O		YV
VSRAB	V1,V2,V3	Vector Shift Right Arithmetic By Byte		VRR-c	E77F																																																																								VF				O		YV
VSRD	V1,V2,V3,I4	Vector Shift Right Double by Bit		VRI-d	E787																																																																										V2		O		YV
VSRL	V1,V2,V3	Vector Shift Right Logical		VRR-c	E77C																																																																								VF				O		YV
VSRLB	V1,V2,V3	Vector Shift Right Logical By Byte		VRR-c	E77D																																																																								VF				O		YV
VSRP	V1,V2,I3,I4,M5	Vector Shift and Round Decimal		VRI-g	E659		c*																																																																				VD						O		YV
VSRPR	V1,V2,V3,I4,M5	Vector Shift and Round Decimal Register		VRI-f	E672		c*																																																																					VD2					O		YV
VST	V1,D2(X2,B2)[,M3]	Vector Store		VRX	E70E																																																																								VF				O		YV
VSTBR	V1,D2(X2,B2),M3	Vector Store Byte Reversed Elements		VRX	E60E																																																																										V2		O		YV
VSTEB	V1,D2(X2,B2),M3	Vector Store Element	(8)	VRX	E708																																																																								VF				O		YV
VSTEBRF	V1,D2(X2,B2),M3	Vector Store Byte Reversed Element	(32)	VRX	E60B																																																																										V2		O		YV
VSTEBRG	V1,D2(X2,B2),M3	Vector Store Byte Reversed Element	(64)	VRX	E60A																																																																										V2		O		YV
VSTEBRH	V1,D2(X2,B2),M3	Vector Store Byte Reversed Element	(16)	VRX	E609																																																																										V2		O		YV
VSTEF	V1,D2(X2,B2),M3	Vector Store Element	(32)	VRX	E70B																																																																								VF				O		YV
VSTEG	V1,D2(X2,B2),M3	Vector Store Element	(64)	VRX	E70A																																																																								VF				O		YV
VSTEH	V1,D2(X2,B2),M3	Vector Store Element	(16)	VRX	E709																																																																								VF				O		YV
VSTER	V1,D2(X2,B2),M3	Vector Store Elements Reversed		VRX	E60F																																																																										V2		O		YV
VSTL	V1,R3,D2(B2)	Vector Store With Length		VRS-b	E73F																																																																								VF				O		YV
VSTM	V1,V3,D2(B2)[,M4]	Vector Store Multiple		VRS-a	E73E																																																																								VF				O		YV
VSTRC	V1,V2,V3,V4,M5[,M6]	Vector String Range Compare		VRR-d	E78A		c*																																																																						VF				O		YV
VSTRL	V1,D2(B2),I3	Vector Store Rightmost with Length		VSI	E63D																																																																						VD						O		YV
VSTRLR	V1,R3,D2(B2)	Vector Store Rightmost with Length		VRS-d	E63F																																																																						VD						O		YV
VSTRS	V1,V2,V3,V4,M5[,M6]	Vector String Search		VRR-d	E78B			c																																																																							V2		O		YV
VSUM	V1,V2,V3,M4	Vector Sum Across Word		VRR-c	E764																																																																								VF				O		YV
VSUMG	V1,V2,V3,M4	Vector Sum Across Doubleword		VRR-c	E765																																																																								VF				O		YV
VSUMQ	V1,V2,V3,M4	Vector Sum Across Quadword		VRR-c	E767																																																																								VF				O		YV
VTM	V1,V2	Vector Test Under Mask		VRR-a	E7D8																																																																								VF				O		YV
VTP	V1	Vector Test Decimal		VRR-g	E65F		c*																																																																				VD						O		YV
VUPH	V1,V2,M3	Vector Unpack High		VRR-a	E7D7																																																																								VF				O		YV
VUPKZ	V1,D2(B2),I3	Vector Unpack Zoned		VSI	E63C	YASMBSV																																																																					VD						O		YV
VUPKZH	V1,V2,M3	Vector Unpack Zoned High		VRR-k	E654																																																																							VD2					O		YV
VUPKZL	V1,V2,M3	Vector Unpack Zoned Low		VRR-k	E65C																																																																							VD2					O		YV
VUPL	V1,V2,M3	Vector Unpack Low		VRR-a	E7D6																																																																								VF				O		YV
VUPLH	V1,V2,M3	Vector Unpack Logical High		VRR-a	E7D5																																																																								VF				O		YV
VUPLL	V1,V2,M3	Vector Unpack Logical Low		VRR-a	E7D4																																																																								VF				O		YV
VX	V1,V2,V3	Vector Exclusive OR		VRR-c	E76D																																																																								VF				O		YV
WFC	V1,V2,M3,M4	Vector FP Compare Scalar		VRR-a	E7CB																																																																								VF				O		YV
WFK	V1,V2,M3,M4	Vector FP Compare and Signal Scalar		VRR-a	E7CA																																																																								VF				O		YV
X	R1,D2(X2,B2)	Exclusive OR	(32)	RX-a	57	YASMBSI		c
XC	D1(L,B1),D2(B2)	Exclusive OR	(character)	SS-a	D7	YASMBSI		c																																																																									O
XG	R1,D2(X2,B2)	Exclusive OR	(64)	RXY-a	E382	YASMBSI		c																																																	N
XGR	R1,R2	Exclusive OR	(64)	RRE	B982	YASMBSI		c																																																	N
XGRK	R1,R2,R3	Exclusive OR	(64)	RRF-a	B9E7	YASMBSK		c												DO
XI	D1(B1),I2	Exclusive OR Immediate		SI	97	YASMBSI		c
XIHF	R1,I2	Exclusive OR Immediate	(high)	RIL-a	C06	YASMBSI		c																			EI
XILF	R1,I2	Exclusive OR Immediate	(low)	RIL-a	C07	YASMBSI		c																			EI
XIY	D1(B1),I2	Exclusive OR Immediate		SIY	EB57	YASMBSI		c																																			LD
XR	R1,R2	Exclusive OR	(32)	RR	17	YASMBSI		c
XRK	R1,R2,R3	Exclusive OR	(32)	RRF-a	B9F7	YASMBSK		c												DO
XSCH		Cancel Subchannel		S	B276			c			p
XY	R1,D2(X2,B2)	Exclusive Or	(32)	RXY-a	E357	YASMBSI		c																																			LD
ZAP	D1(L1,B1),D2(L2,B2)	Zero and Add		SS-b	F8	YASMBSP		c																																																																									O
							c* Condition code may be set based on control in the instruction
								c Condition code set
									i Interruptible instruction
										n New condition code loaded
											p Privileged instruction (restricted in the trans-exec mode)
												q Semiprivileged instruction (restricted in the trans-exec mode)
													u Condition code is unpredictable
														BE BEAR-enhancement facility
															CS Compare-and-swap-and-store facility
																CT Configuration topology facility
																	CX Constrained-transactional-execution facility
																		D2 DAT-enhancement facility 2
																			DE DAT-enhancement facility
																				DO Distinct-operands facility
																					DP Reset-DAT-protection facility
																						E2 Extended-translation facility 2
																							E3 Extended-translation facility 3
																								ED1 Enhanced-DAT facility 1
																									ED2 Enhanced-DAT facility 2
																										EH Execution-hint facility
																											EI Extended-immediate facility
																												ES Expanded-storage facility
																													ET Extract-CPU-time facility
																														FG FPR-GPR-transfer facility
																															FL Store-facility-list-extended facility
																																FS Floating-point-support-sign-handling facility
																																	F Floating-point-extension facility
																																		GE General-instructions-extension facility
																																			GF Guarded-storage facility
																																				GZ DEFLATE-conversion facility
																																					HM HFP multiply-and-add/subtract facility
																																						HW High-word facility
																																							IA Interlocked-access facility
																																								IM Insert-reference-bits-multiple facility
																																									L1 Load-Store-on-condition facility 1
																																										L2 Load-Store-on-condition facility 2
																																											LD Long-displacement facility
																																												LT Load-and-trap facility
																																													LZ Load-and-zero-rightmost-byte facility
																																														MS Message-security assist
																																															M3 Message-security assist extension 3
																																																M4 Message-security assist extension 4
																																																	M5 Message-security assist extension 5
																																																		M8 Message-security assist extension 8
																																																			M9 Message-security assist extension 9
																																																				MI1 Miscellaneous-instructions facility 1
																																																					MI2 Miscellaneous-instructions facility 2
																																																						MI3 Miscellaneous-instructions facility 3
																																																							MO Move-with-optional-specifications facility
																																																								N3 New in z/Architecture and added to ESA/390
																																																									N New in z/Architecture
																																																										NN Neural-network-processing-assist facility
																																																											PA Processor-assist facility
																																																												PC DFP-packed-conversion facility
																																																													PE Parsing-enhancement facility
																																																														PF PFPO facility
																																																															PI Processor-activity-instrumentation facility
																																																																PK Population-count facility
																																																																	RA ASN-and-LX-reuse facility
																																																																		RB Reset-reference-bits multiple facility
																																																																			SC Store-clock-fast facility
																																																																				SL Enhanced-sort facility
																																																																					TE Test-pending-external-interruption facility
																																																																						TF Decimal-floating-point facility
																																																																							TR Decimal-floating-point-rounding facility
																																																																								TS TOD-clock-steering facility
																																																																									TX Transactional-execution facility
																																																																										UE HFP unnormalized-extension facility
																																																																											VD Vector-packed-decimal facility
																																																																												VD2 Vector-packed-decimal-enhancement facility 2
																																																																													VF Vector facility for z/Architecture
																																																																														V1 Vector-enhancements facility 1
																																																																															V2 Vector-enhancements facility 2
																																																																																XF IEEE-exception-support facility
																																																																																	O transactional-execution mode
																																																																																		YF Yves Floating
																																																																																			YV Yves Vector
_x001A_

## Source
Shared by Yves Colliard
On Assembler_List@Listserv.uga.edu
On 2024-05-13